## Design 1 Data
Design 1 | Requirements | Design 1 | Inputs | Design 1 | General Outputs | Design 1 | Design Mission
design_range [m] | 3704000 | cruise_altitude [m] | 4 | d_fuselage [m] | 8.8327 | MTOW [N] | 2617230.0571
design_payload [kg] | 90000 | aircraft_type | PROP | r_fuselage [m] | 4.4164 | OEW [N] | 1285604.6075
design_crew | 425 | wing_type | LOW | l_fuselage [m] | 75.0782 | EW [N] | 1285179.6075
ferry_range [m] | 12038000 | tail_type | T_TAIL | l_tailcone [m] | 39.7473 | ZFW [N] | 2175291.0876
ferry_payload [kg] | 0 | n_wings | 1 | l_nose [m] | 13.2491 | h_b | 0.07819
reserve_range [m] | 185200 | n_fuselages | 1 | l_cargo_straight [m] | 15.3164 | k | 1.6148
ferry_crew | 170 | depth | 0.1 | LD_g | 13.6023 | WP [N/W] | 0.084788
altitude_range_WIG [m] | 943600 | jet_consumption [kg/(N·s)] | 2.7e-05 | Re | 4837280592.7537 | TW
altitude_range_WOG [m] | 538000 | prop_consumption [kg/J] | 2.1e-08 | Cd_water | 0.00127 | WS [N/m²] | 4999.9626
altitude_payload [kg] | 90000 | prop_efficiency | 0.85 | hull_surface [m²] | 227.1274 | P [W] | 30867989.5961
altitude_crew | 425 | Cd0 | 0.018041 | take_off_power [W] | 46205736.7351 | T [N]
cruise_speed [m/s] | 115.749 | oswald_factor | 0.85 | take_off_thrust [N] |  | total_fuel_L [L] | 54938.8341
stall_speed_clean [m/s] | 77.16 | aspect_ratio | 5 | V_lof [m/s] | 64.8165 | mission_fuel_L [L] | 54385.6729
stall_speed_takeoff [m/s] | 61.73 | sweep_vc4 | 0 | xcg_payload | 0.44405 | reserve_fuel_L [L] | 553.1613
stall_speed_landing [m/s] | 61.73 | tfo | 0.001 |  |  | max_fuel_L [L] | 60432.7175
stall_speed_high | 82.3 | n_engines | 6 | Design 1 | Horizontal Tail | MTOM [kg] | 266792.0548
high_altitude [m] | 3048 | CLmax_clean | 1.6 | S [m²] | 134.0937 | S [m²] | 523.42
cargo_width [m] | 3.5 | CLmax_takeoff | 2.4 | l_h [m] | 38.1445 | b [m] | 51.1576
cargo_height [m] | 4 | CLmax_landing | 2.4 | mac | 6.0013 | MAC [m] | 10.2315
cargo_length [m] | 7.32 | CL_hydro | 0.5 | b [m] | 24.5646 | fuel_economy [L/ton/km] | 0.079582
cargo_density [kg/m³] | 160 | r_float [m] | 4.4164 | chord_root [m] | 8.3982 | OEW [N] | 1285604.6075
|  | upsweep [deg] | 11 | chord_tip [m] | 2.5195 | total_fuel [N] | 441938.9695
Design 1 | General States | xcg_OEW | 0.4 | sweep [deg] | 21 | max_fuel [N] | 486132.8665
design_id | 1 | V_h | 0.9 | sweep_hc4 | 30 | mission_fuel [N] | 437489.2297
kinematic_viscosity [m²/s] | 1.006e-06 | V_v | 0.083867 | taper | 0.3 | reserve_fuel [N] | 4449.7398
rho_water [kg/m³] | 1000 | xc_OEW | 0.2 | MAC [m] | 5.9864 | Mff | 0.81175
viscosity_air [m²/s] | 1.484e-05 | xc_wing | 0.4 | sweep_c_4 [deg] | 0 | LD | 21.9653
rho_air [kg/m³] | 1.225 | xc_fuselage | 0.4 | aspect_ratio | 4.5 | MTOW [N] | 2617230.0571
|  | mf_wing | 0.08 | tail_height | 18.3549 | total_fuel_L [L] | 54938.8341
|  | mf_fuselage | 0.08 | LE_pos [m] | 66.865 | mission_fuel_L [L] | 54385.6729
|  | ltcd | 4.5 | relative_pos_mac/4 | 0.9363 | reserve_fuel_L [L] | 553.1613
|  | lnd | 1.5 |  |  | max_fuel_L [L] | 60432.7175
|  | lfd | 8.5 | Design 1 | Vertical Tail
|  | engine_power | 8202000 | S [m²] | 60.4473
|  |  |  | l_v [m] | 37.1514
|  | Design 1 | Wing Design | mac | 10.7317
|  | taper_ratio | 0.4 | b [m] | 9.5221
|  | sweep_c_4 [deg] | 0 | chord_root [m] | 7.4683
|  | dihedral [deg] | 5 | chord_tip [m] | 5.2278
|  | sweep_x_c [deg] | 4.8991 | sweep [deg] | 10
|  | chord_root [m] | 14.6165 | taper | 0.7
|  | chord_tip [m] | 5.8466 | MAC [m] | 6.414
|  | y_MAC [m] | 10.9623 | aspect_ratio | 1.5
|  | X_LEMAC [m] | 30.0313 | LE_pos [m] | 67.3098
|  | X_LE [m] | 29.0916 | relative_pos_mac/4 | 0.92315
|  | MAC [m] | 10.8579
|  | S [m²] | 523.42 | Design 1 | CG Range
|  | b [m] | 51.1576 | most_aft_cg [m] | 32.1254
|  | aspect_ratio | 5 | most_aft_mission | DESIGN_OEW_PAYLOAD_FUEL
|  |  |  | most_forward_cg [m] | 30.0313
|  |  |  | most_forward_mission | DESIGN_OEW

## Design 2 Data
Design 2 | Requirements | Design 2 | Inputs | Design 2 | General Outputs | Design 2 | Design Mission
design_range [m] | 3704000 | cruise_altitude [m] | 8 | d_fuselage [m] | 6.2048 | MTOW [N] | 2505131.4558
design_payload [kg] | 90000 | aircraft_type | PROP | r_fuselage [m] | 3.1024 | OEW [N] | 1246016.6325
design_crew | 425 | wing_type | HIGH | l_fuselage [m] | 52.7408 | EW [N] | 1245591.6325
ferry_range [m] | 12038000 | tail_type | H_TAIL | l_tailcone [m] | 27.9216 | ZFW [N] | 2135591.014
reserve_range [m] | 185200 | n_wings | 1 | l_nose [m] | 9.3072 | h_b | 0.11331
ferry_payload [kg] | 0 | n_fuselages | 2 | l_cargo_straight [m] | 8.7465 | k | 1.7603
ferry_crew | 170 | depth | 0.1 | Re | 3407446264.9855 | WP [N/W] | 0.11404
altitude_range_WIG [m] | 943600 | jet_consumption [kg/(N·s)] | 2.7e-05 | Cd_water | 0.0013219 | TW
altitude_range_WOG [m] | 538000 | prop_consumption [kg/J] | 2.1e-08 | hull_surface [m²] | 224.1642 | WS [N/m²] | 5025.6091
altitude_payload [kg] | 90000 | prop_efficiency | 0.85 | take_off_power [W] | 47857314.1008 | P [W] | 21966920.1715
altitude_crew | 425 | Cd0 | 0.02085 | take_off_thrust [N] |  | T [N]
cruise_speed [m/s] | 115.749 | oswald_factor | 0.85 | V_lof [m/s] | 64.995 | max_fuel_L [L] | 50532.618
stall_speed_clean [m/s] | 77.16 | aspect_ratio | 10 | LD_g | 17.8936 | total_fuel_L [L] | 45938.7437
stall_speed_takeoff [m/s] | 61.9 | tfo | 0.001 | xcg_payload | 0.36692 | mission_fuel_L [L] | 45560.149
stall_speed_landing [m/s] | 61.9 | n_engines | 6 | fuselage_separation | 12.4096 | reserve_fuel_L [L] | 378.5947
stall_speed_high | 82.3 | CLmax_clean | 1.6 |  |  | MTOM [kg] | 255365.0821
high_altitude [m] | 3048 | CLmax_takeoff | 2.4 | Design 2 | Horizontal Tail | S [m²] | 498.4584
cargo_width [m] | 3.5 | CLmax_landing | 2.4 | S [m²] | 163.1939 | b [m] | 70.6016
cargo_height [m] | 4 | CL_hydro | 0.5 | l_h [m] | 20.5963 | MAC [m] | 7.0602
cargo_length [m] | 7.32 | r_float [m] | 3.1024 | mac | 7.6461 | fuel_economy [L/ton/km] | 0.066668
cargo_density [kg/m³] | 160 | upsweep [deg] | 11 | b [m] | 27.0993 | OEW [N] | 1246016.6325
|  | xcg_OEW | 0.4 | chord_root [m] | 6.6694 | total_fuel [N] | 369540.4418
Design 2 | General States | V_h | 0.9 | chord_tip [m] | 5.3743 | max_fuel [N] | 406494.486
design_id | 2 | V_v | 0.083867 | sweep [deg] | 10 | mission_fuel [N] | 366494.9507
kinematic_viscosity [m²/s] | 1.006e-06 | xc_OEW | 0.2 | taper | 0.80582 | reserve_fuel [N] | 3045.4912
rho_water [kg/m³] | 1000 | xc_wing | 0.4 | MAC [m] | 6.0451 | Mff | 0.85249
viscosity_air [m²/s] | 1.48e-05 | xc_fuselage | 0.4 | sweep_c_4 [deg] | 0 | MTOW [N] | 2505131.4558
rho_air [kg/m³] | 1.225 | mf_wing | 0.12 | aspect_ratio | 4.5 | LD | 31.4978
|  | mf_fuselage | 0.2 | tail_height | 13.5604 | total_fuel_L [L] | 45938.7437
|  | ltcd | 4.5 | LE_pos [m] | 39.7975 | mission_fuel_L [L] | 45560.149
|  | lnd | 1.5 | relative_pos_mac/4 | 0.80508 | reserve_fuel_L [L] | 378.5947
|  | lfd | 8.5 |  |  | max_fuel_L [L] | 50532.618
|  | engine_power | 8202000 | Design 2 | Vertical Tail
|  |  |  | S [m²] | 72.1387
|  | Design 2 | Wing Design | l_v [m] | 20.4567
|  | taper_ratio | 0.4 | mac | 14.4018
|  | sweep_c_4 [deg] | 0 | b [m] | 7.3555
|  | dihedral [deg] | 1 | chord_root [m] | 12.9448
|  | sweep_x_c [deg] | 2.454 | chord_tip [m] | 6.67
|  | chord_root [m] | 10.0859 | sweep [deg] | 10
|  | chord_tip [m] | 4.0344 | taper | 0.51526
|  | y_MAC [m] | 15.1289 | MAC [m] | 10.1419
|  | X_LEMAC [m] | 20.4969 | aspect_ratio | 1.5
|  | X_LE [m] | 19.8486 | LE_pos [m] | 39.496
|  | MAC [m] | 7.4924 | relative_pos_mac/4 | 0.80244
|  | S [m²] | 498.4584
|  | b [m] | 70.6016 | Design 2 | CG Range
|  | aspect_ratio | 10 | most_aft_cg [m] | 21.8704
|  |  |  | most_aft_mission | DESIGN_OEW_FUEL
|  |  |  | most_forward_cg [m] | 20.3588
|  |  |  | most_forward_mission | ALTITUDE_OEW_PAYLOAD

## Design 3 Data
Design 3 | Requirements | Design 3 | Inputs | Design 3 | General Outputs | Design 3 | Design Mission
design_range [m] | 3704000 | cruise_altitude [m] | 10 | d_fuselage [m] | 8.8327 | MTOW [N] | 2538415.6417
design_payload [kg] | 90000 | aircraft_type | PROP | r_fuselage [m] | 4.4164 | OEW [N] | 1257771.0479
design_crew | 425 | wing_type | HIGH | l_fuselage [m] | 75.0782 | EW [N] | 1257346.0479
ferry_range [m] | 12038000 | tail_type | CONVENTIONAL | l_tailcone [m] | 39.7473 | ZFW [N] | 2147378.7135
reserve_range [m] | 185200 | n_wings | 1 | l_nose [m] | 13.2491 | h_b | 0.15687
ferry_payload [kg] | 0 | n_fuselages | 1 | l_cargo_straight [m] | 15.3164 | k | 1.6553
ferry_crew | 170 | depth | 0.1 | Re | 4837280592.7537 | WP [N/W] | 0.10563
altitude_range_WIG [m] | 943600 | jet_consumption [kg/(N·s)] | 2.7e-05 | Cd | 0.00127 | TW
altitude_range_WOG [m] | 538000 | prop_consumption [kg/J] | 2.1e-08 | hull_surface [m²] | 227.1274 | WS [N/m²] | 4997.0829
altitude_payload [kg] | 90000 | prop_efficiency | 0.85 | take_off_power [W] | 46205736.7351 | P [W] | 24030456.8739
altitude_crew | 425 | Cd0 | 0.01889 | take_off_thrust [N] |  | T [N]
cruise_speed [m/s] | 115.749 | oswald_factor | 0.85 | V_lof [m/s] | 64.8165 | max_fuel_L [L] | 53472.144
stall_speed_clean [m/s] | 77.16 | aspect_ratio | 8 | LD_g | 16.8146 | total_fuel_L [L] | 48611.04
stall_speed_takeoff [m/s] | 61.73 | tfo | 0.001 | Cd_water | 0.00127 | mission_fuel_L [L] | 48180.1816
stall_speed_landing [m/s] | 61.73 | n_engines | 6 | xcg_payload | 0.44405 | reserve_fuel_L [L] | 430.8584
stall_speed_high | 82.3 | CLmax_clean | 1.6 |  |  | MTOM [kg] | 258757.9655
high_altitude [m] | 3048 | CLmax_takeoff | 2.4 | Design 3 | Horizontal Tail | S [m²] | 507.9658
cargo_width [m] | 3.5 | CLmax_landing | 2.4 | S [m²] | 97.8906 | b [m] | 63.7474
cargo_height [m] | 4 | CL_hydro | 0.5 | l_h [m] | 39.4926 | MAC [m] | 7.9684
cargo_length [m] | 7.32 | r_float [m] | 4.4164 | b [m] | 20.9883 | fuel_economy [L/ton/km] | 0.070502
cargo_density [kg/m³] | 160 | upsweep [deg] | 11 | chord_root [m] | 7.1755 | OEW [N] | 1257771.0479
|  | xcg_OEW | 0.4 | chord_tip [m] | 2.1526 | total_fuel [N] | 391036.9282
Design 3 | General States | V_h | 0.9 | sweep [deg] | 30 | max_fuel [N] | 430140.621
design_id | 3 | V_v | 0.083867 | sweep_hc4 | 30 | mission_fuel [N] | 387571.0171
kinematic_viscosity [m²/s] | 1.006e-06 | xc_OEW | 0.2 | taper | 0.3 | reserve_fuel [N] | 3465.9111
rho_water [kg/m³] | 1000 | xc_wing | 0.4 | MAC [m] | 5.1148 | Mff | 0.8438
viscosity_air [m²/s] | 1.484e-05 | xc_fuselage | 0.4 | sweep_c_4 [deg] | 0 | MTOW [N] | 2538415.6417
rho_air [kg/m³] | 1.225 | mf_wing | 0.08 | aspect_ratio | 4.5 | LD | 27.8325
|  | mf_fuselage | 0.08 | tail_height | 8.8327 | total_fuel_L [L] | 48611.04
|  | ltcd | 4.5 | LE_pos [m] | 67.6027 | mission_fuel_L [L] | 48180.1816
|  | lnd | 1.5 | relative_pos_mac/4 | 0.95057 | reserve_fuel_L [L] | 430.8584
|  | lfd | 8.5 |  |  | max_fuel_L [L] | 53472.144
|  | engine_power | 8202000 | Design 3 | Vertical Tail
|  |  |  | S [m²] | 74.7995
|  | Design 3 | Wing Design | l_v [m] | 36.3069
|  | taper_ratio | 0.4 | b [m] | 10.5924
|  | sweep_c_4 [deg] | 0 | chord_root [m] | 8.827
|  | dihedral [deg] | 1 | chord_tip [m] | 5.2962
|  | sweep_x_c [deg] | 3.0665 | sweep [deg] | 10
|  | chord_root [m] | 11.3835 | taper | 0.6
|  | chord_tip [m] | 4.5534 | aspect_ratio | 1.5
|  | y_MAC [m] | 13.6601 | LE_pos [m] | 65.9512
|  | X_LEMAC [m] | 30.0313 | relative_pos_mac/4 | 0.90814
|  | X_LE [m] | 29.2995 | MAC [m] | 7.2087
|  | MAC [m] | 8.4563
|  | S [m²] | 507.9658 | Design 3 | CG Range
|  | b [m] | 63.7474 | most_aft_cg [m] | 31.8745
|  | aspect_ratio | 8 | most_aft_mission | DESIGN_OEW_PAYLOAD_FUEL
|  |  |  | most_forward_cg [m] | 30.0313
|  |  |  | most_forward_mission | DESIGN_OEW

## Design 4 Data
Design 4 | Requirements | Design 4 | Inputs | Design 4 | General Outputs | Design 4 | Design Mission
design_range [m] | 3704000 | cruise_altitude [m] | 4 | d_fuselage [m] | 8.8327 | MTOW [N] | 2585704.0323
design_payload [kg] | 90000 | aircraft_type | PROP | r_fuselage [m] | 4.4164 | OEW [N] | 1274471.0923
design_crew | 425 | wing_type | LOW | l_fuselage [m] | 75.0782 | EW [N] | 1274046.0923
ferry_range [m] | 12038000 | tail_type | NONE | l_tailcone [m] | 39.7473 | ZFW [N] | 2164126.0464
reserve_range [m] | 185200 | n_wings | 2 | l_nose [m] | 13.2491 | h_b | 0.097497
ferry_payload [kg] | 0 | n_fuselages | 1 | l_cargo_straight [m] | 15.3164 | k | 1.49
ferry_crew | 170 | depth | 0.05 | Re | 4850602117.1465 | WP [N/W] | 0.093571
altitude_range_WIG [m] | 943600 | jet_consumption [kg/(N·s)] | 2.7e-05 | Cd_water | 0.0012696 | TW
altitude_range_WOG [m] | 538000 | prop_consumption [kg/J] | 2.1e-08 | hull_surface [m²] | 50.9373 | WS [N/m²] | 4608.578
altitude_payload [kg] | 90000 | prop_efficiency | 0.85 | take_off_power [W] | 10445052.6553 | P [W] | 27633615.1171
altitude_crew | 425 | Cd0 | 0.014706 | take_off_thrust [N] |  | T [N]
cruise_speed [m/s] | 115.749 | oswald_factor | 0.80696 | V_lof [m/s] | 64.995 | max_fuel_L [L] | 57648.4653
stall_speed_clean [m/s] | 77.16 | aspect_ratio | 6 | LD_g | 16.0803 | total_fuel_L [L] | 52407.6957
stall_speed_takeoff [m/s] | 61.9 | Cl_alpha | 5 | xcg_payload | 0.44405 | mission_fuel_L [L] | 51903.2169
stall_speed_landing [m/s] | 61.9 | tfo | 0.001 |  |  | reserve_fuel_L [L] | 504.4789
stall_speed_high | 82.3 | n_engines | 5 | Design 4 | Horizontal Tail | MTOM [kg] | 263578.3927
high_altitude [m] | 3048 | CLmax_clean | 1.6 |  |  | S [m²] | 561.0633
cargo_width [m] | 3.5 | CLmax_takeoff | 2.2 | Design 4 | Vertical Tail | b [m] | 41.0267
cargo_height [m] | 4 | CLmax_landing | 2.2 |  |  | MAC [m] | 13.6756
cargo_length [m] | 7.32 | CL_hydro | 0.5 | Design 4 | CG Range | fuel_economy [L/ton/km] | 0.07595
cargo_density [kg/m³] | 160 | r_float [m] | 1.5 | most_aft_cg [m] | 32.2237 | OEW [N] | 1274471.0923
|  | upsweep [deg] | 11 | most_aft_mission | DESIGN_OEW_PAYLOAD_FUEL | total_fuel [N] | 421577.986
Design 4 | General States | xcg_OEW | 0.4 | most_forward_cg [m] | 30.0313 | max_fuel [N] | 463735.7846
design_id | 4 | V_h | 0.9 | most_forward_mission | DESIGN_OEW | mission_fuel [N] | 417519.857
kinematic_viscosity [m²/s] | 1.006e-06 | V_v | 0.083867 |  |  | reserve_fuel [N] | 4058.1289
rho_water [kg/m³] | 1000 | xc_OEW | 0.2 |  |  | Mff | 0.82392
viscosity_air [m²/s] | 1.48e-05 | xc_wing | 0.4 |  |  | MTOW [N] | 2585704.0323
rho_air [kg/m³] | 1.225 | xc_fuselage | 0.4 |  |  | LD | 23.9593
|  | mf_wing | 0.12 |  |  | total_fuel_L [L] | 52407.6957
|  | mf_fuselage | 0.2 |  |  | mission_fuel_L [L] | 51903.2169
|  | ltcd | 4.5 |  |  | reserve_fuel_L [L] | 504.4789
|  | lnd | 1.5 |  |  | max_fuel_L [L] | 57648.4653
|  | lfd | 8.5
|  | engine_power | 8202000
|  | Design 4 | Wing Design
|  | taper_ratio | 0.4
|  | sweep_c_4 [deg] | 0
|  | dihedral [deg] | 5
|  | sweep_x_c [deg] | 4.0856
|  | chord_root [m] | 19.5365
|  | chord_tip [m] | 7.8146
|  | y_MAC [m] | 8.7914
|  | X_LEMAC [m] | 28.8702
|  | X_LE [m] | 28.2423
|  | MAC [m] | 14.5128
|  | S [m²] | 561.0633
|  | b [m] | 41.0267
|  | aspect_ratio | 6