## Design 1 Data
Design 1 | Requirements | Design 1 | Inputs | Design 1 | General Outputs | Design 1 | Design Mission
design_range [m] | 3704000 | cruise_altitude [m] | 4 | d_fuselage [m] | 8.8327 | MTOW [N] | 2630224.6487
design_payload [kg] | 90000 | aircraft_type | PROP | r_fuselage [m] | 4.4164 | total_fuel [N] | 450331.4855
design_crew | 425 | wing_type | LOW | l_fuselage [m] | 75.0782 | OEW [N] | 1290193.6886
ferry_range [m] | 12038000 | n_wings | 1 | l_tailcone [m] | 39.7473 | EW [N] | 1289768.6886
ferry_payload [kg] | 0 | n_fuselages | 1 | l_nose [m] | 13.2491 | ZFW [N] | 2179893.1632
reserve_range [m] | 185200 | depth | 0.1 | l_cargo_straight [m] | 15.3164 | h_b | 0.060088
ferry_crew | 170 | jet_consumption [kg/(N·s)] | 2.7e-05 | LD_g | 13.0837 | k | 1.6238
altitude_range_WIG [m] | 943600 | prop_consumption [kg/J] | 2.1e-08 | Re | 4850602117.1465 | WP [N/W] | 0.081933
altitude_range_WOG [m] | 538000 | prop_efficiency | 0.85 | Cd_water | 0.0012696 | TW
altitude_payload [kg] | 90000 | Cd0 | 0.023399 | hull_surface [m²] | 154.2858 | WS [N/m²] | 3561.1739
altitude_crew | 425 | oswald_factor | 0.85 | take_off_power [W] | 31637380.5034 | P [W] | 32102001.5207
cruise_speed [m/s] | 115.749 | aspect_ratio | 6 | take_off_thrust [N] |  | T [N]
stall_speed_clean [m/s] | 77.16 | tfo | 0.001 | V_lof [m/s] | 64.995 | LD | 21.2453
stall_speed_takeoff [m/s] | 61.9 | reserve_fuel [N] | 0 |  |  | max_fuel [N] | 495364.634
stall_speed_landing [m/s] | 61.9 | n_engines | 8 | Design 1 | Empennage Design | mission_fuel [N] | 445721.0546
stall_speed_high | 82.3 | CLmax_clean | 1.5 | S_h [m²] | 224.7088 | reserve_fuel [N] | 4610.4309
high_altitude [m] | 3048 | CLmax_takeoff | 1.7 | S_v [m²] | 125.5373 | Mff | 0.82879
cargo_width [m] | 3.5 | CLmax_landing | 1.7 | l_h [m] | 32.8206 | MTOM [kg] | 268116.6818
cargo_height [m] | 4 | CL_hydro | 0.5 | l_v [m] | 32.8206 | S [m²] | 738.5836
cargo_length [m] | 7.32 | r_float | 3 |  |  | b [m] | 66.5695
cargo_density [kg/m³] | 160 | upsweep | 11 | Design 1 | CG Range | MAC [m] | 11.0949
|  | xcg_OEW | 0.4 | most_aft_cg [m] | 34.7498 | fuel_economy [L/ton/km] | 0.08108
Design 1 | General States | xcg_payload | 0.55 | most_aft_mission | ALTITUDE_OEW_PAYLOAD | OEW [N] | 1290193.6886
design_id | 1 | V_h | 0.9 | most_forward_cg [m] | 29.0804 | total_fuel [N] | 450331.4855
kinematic_viscosity [m²/s] | 1.006e-06 | V_v | 0.0838 | most_forward_mission | DESIGN_OEW_FUEL | max_fuel [N] | 495364.634
rho_water [kg/m³] | 1000 | k | 1.6052 |  |  | mission_fuel [N] | 445721.0546
viscosity_air [m²/s] | 1.484e-05 |  |  |  |  | reserve_fuel [N] | 4610.4309
rho_air [kg/m³] | 1.225 | Design 1 | Wing Design |  |  | Mff | 0.80568
|  | taper_ratio | 0.4
|  | sweep_c_4 [deg] | 0
|  | dihedral [deg] | 5
|  | sweep_x_c [deg] | 4.0856
|  | chord_root [m] | 15.8499
|  | chord_tip [m] | 6.34
|  | y_MAC [m] | 14.2649
|  | X_LEMAC [m] | 21.0564
|  | X_LE [m] | 20.0375
|  | MAC [m] | 11.7742
|  | S [m²] | 738.5836
|  | b [m] | 66.5695
|  | aspect_ratio | 6

## Design 2 Data
Design 2 | Requirements | Design 2 | Inputs | Design 2 | General Outputs | Design 2 | Design Mission
design_range [m] | 3704000 | cruise_altitude [m] | 8 | d_fuselage [m] | 6.2048 | MTOW [N] | 2585106.1053
design_payload [kg] | 90000 | aircraft_type | PROP | r_fuselage [m] | 3.1024 | total_fuel [N] | 421191.8167
design_crew | 425 | wing_type | HIGH | l_fuselage [m] | 52.7408 | OEW [N] | 1274259.9325
ferry_range [m] | 12038000 | n_wings | 1 | l_tailcone [m] | 27.9216 | EW [N] | 1273834.9325
reserve_range [m] | 185200 | n_fuselages | 2 | l_nose [m] | 9.3072 | ZFW [N] | 2163914.2886
ferry_payload [kg] | 0 | depth | 0.1 | l_cargo_straight [m] | 8.7465 | h_b | 0.093878
ferry_crew | 170 | jet_consumption [kg/(N·s)] | 2.7e-05 | Re | 3407446264.9855 | k | 1.4224
altitude_range_WIG [m] | 943600 | prop_consumption [kg/J] | 2.1e-08 | Cd_water | 0.0013219 | WP [N/W] | 0.096475
altitude_range_WOG [m] | 538000 | prop_efficiency | 0.85 | hull_surface [m²] | 224.1642 | TW
altitude_payload [kg] | 90000 | Cd0 | 0.023447 | take_off_power [W] | 47857314.1008 | WS [N/m²] | 3559.8064
altitude_crew | 425 | oswald_factor | 0.85 | take_off_thrust [N] |  | P [W] | 26795554.8365
cruise_speed [m/s] | 115.749 | aspect_ratio | 10 | V_lof [m/s] | 64.995 | T [N]
stall_speed_clean [m/s] | 77.16 | tfo | 0.001 | LD_g | 16.8739 | LD | 24.001
stall_speed_takeoff [m/s] | 61.9 | reserve_fuel [N] | 0 |  |  | max_fuel [N] | 463310.9984
stall_speed_landing [m/s] | 61.9 | n_engines | 8 | Design 2 | Empennage Design | mission_fuel [N] | 417141.1395
stall_speed_high | 82.3 | CLmax_clean | 1.5 | S_h [m²] | 243.0585 | reserve_fuel [N] | 4050.6771
high_altitude [m] | 3048 | CLmax_takeoff | 1.7 | S_v [m²] | 226.3145 | Mff | 0.83707
cargo_width [m] | 3.5 | CLmax_landing | 1.7 | l_h [m] | 22.9145 | MTOM [kg] | 263517.4419
cargo_height [m] | 4 | CL_hydro | 0.5 | l_v [m] | 22.9145 | S [m²] | 726.1929
cargo_length [m] | 7.32 | r_float | 3.1024 |  |  | b [m] | 85.217
cargo_density [kg/m³] | 160 | upsweep | 11 | Design 2 | CG Range | MAC [m] | 8.5217
|  | xcg_OEW | 0.4 | most_aft_cg [m] | 24.5523 | fuel_economy [L/ton/km] | 0.075881
Design 2 | General States | xcg_payload | 0.55 | most_aft_mission | ALTITUDE_OEW_PAYLOAD_FUEL | OEW [N] | 1274259.9325
design_id | 2 | V_h | 0.9 | most_forward_cg [m] | 21.0963 | total_fuel [N] | 421191.8167
kinematic_viscosity [m²/s] | 1.006e-06 | V_v | 0.0838 | most_forward_mission | DESIGN_OEW | max_fuel [N] | 463310.9984
rho_water [kg/m³] | 1000 | k | 1.2261 |  |  | mission_fuel [N] | 417141.1395
viscosity_air [m²/s] | 1.48e-05 |  |  |  |  | reserve_fuel [N] | 4050.6771
rho_air [kg/m³] | 1.225 | Design 2 | Wing Design |  |  | Mff | 0.82384
|  | taper_ratio | 0.4 |  |  | MTOW [N] | 1720912.575
|  | sweep_c_4 [deg] | 0
|  | dihedral [deg] | 1
|  | sweep_x_c [deg] | 2.454
|  | chord_root [m] | 12.1739
|  | chord_tip [m] | 4.8695
|  | y_MAC [m] | 18.2608
|  | X_LEMAC [m] | 21.0564
|  | X_LE [m] | 20.2738
|  | MAC [m] | 9.0434
|  | S [m²] | 726.1929
|  | b [m] | 85.217
|  | aspect_ratio | 10

## Design 3 Data
Design 3 | Requirements | Design 3 | Inputs | Design 3 | General Outputs | Design 3 | Design Mission
design_range [m] | 3704000 | cruise_altitude [m] | 10 | d_fuselage [m] | 8.8327 | MTOW [N] | 2605660.3088
design_payload [kg] | 90000 | aircraft_type | PROP | r_fuselage [m] | 4.4164 | total_fuel [N] | 434466.6841
design_crew | 425 | wing_type | HIGH | l_fuselage [m] | 75.0782 | OEW [N] | 1281518.7144
ferry_range [m] | 12038000 | n_wings | 1 | l_tailcone [m] | 39.7473 | EW [N] | 1281093.7144
reserve_range [m] | 185200 | n_fuselages | 1 | l_nose [m] | 13.2491 | ZFW [N] | 2171193.6247
ferry_payload [kg] | 0 | depth | 0.1 | l_cargo_straight [m] | 15.3164 | h_b | 0.11655
ferry_crew | 170 | jet_consumption [kg/(N·s)] | 2.7e-05 | Re | 4837280592.7537 | k | 1.3423
altitude_range_WIG [m] | 943600 | prop_consumption [kg/J] | 2.1e-08 | Cd | 0.00127 | WP [N/W] | 0.096238
altitude_range_WOG [m] | 538000 | prop_efficiency | 0.85 | hull_surface [m²] | 227.1274 | TW
altitude_payload [kg] | 90000 | Cd0 | 0.023441 | take_off_power [W] | 46205736.7351 | WS [N/m²] | 3539.6004
altitude_crew | 425 | oswald_factor | 0.85 | take_off_thrust [N] |  | P [W] | 27075091.817
cruise_speed [m/s] | 115.749 | aspect_ratio | 10 | V_lof [m/s] | 64.8165 | T [N]
stall_speed_clean [m/s] | 77.16 | tfo | 0.001 | LD_g | 16.876 | LD | 22.6534
stall_speed_takeoff [m/s] | 61.73 | reserve_fuel [N] | 0 | Cd_water | 0.00127 | max_fuel [N] | 477913.3525
stall_speed_landing [m/s] | 61.73 | n_engines | 8 |  |  | mission_fuel [N] | 430160.3699
stall_speed_high | 82.3 | CLmax_clean | 1.5 | Design 3 | Empennage Design | reserve_fuel [N] | 4306.3142
high_altitude [m] | 3048 | CLmax_takeoff | 1.7 | S_h [m²] | 185.6057 | Mff | 0.83326
cargo_width [m] | 3.5 | CLmax_landing | 1.7 | S_v [m²] | 172.8195 | MTOM [kg] | 265612.6716
cargo_height [m] | 4 | CL_hydro | 0.5 | l_h [m] | 30.6264 | S [m²] | 736.1453
cargo_length [m] | 7.32 | r_float | 4.4164 | l_v [m] | 30.6264 | b [m] | 85.7989
cargo_density [kg/m³] | 160 | upsweep | 11 |  |  | MAC [m] | 8.5799
|  | xcg_OEW | 0.45 | Design 3 | CG Range | fuel_economy [L/ton/km] | 0.078249
Design 3 | General States | xcg_payload | 0.55 | most_aft_cg [m] | 36.9439 | OEW [N] | 1281518.7144
design_id | 3 | V_h | 0.9 | most_aft_mission | ALTITUDE_OEW_PAYLOAD | total_fuel [N] | 434466.6841
kinematic_viscosity [m²/s] | 1.006e-06 | V_v | 0.0838 | most_forward_cg [m] | 31.493 | max_fuel [N] | 477913.3525
rho_water [kg/m³] | 1000 | k | 1.1745 | most_forward_mission | DESIGN_OEW_FUEL | mission_fuel [N] | 430160.3699
viscosity_air [m²/s] | 1.484e-05 |  |  |  |  | reserve_fuel [N] | 4306.3142
rho_air [kg/m³] | 1.225 | Design 3 | Wing Design |  |  | Mff | 0.81869
|  | taper_ratio | 0.4 |  |  | MTOW [N] | 1733790.8434
|  | sweep_c_4 [deg] | 0
|  | dihedral [deg] | 1
|  | sweep_x_c [deg] | 2.454
|  | chord_root [m] | 12.257
|  | chord_tip [m] | 4.9028
|  | y_MAC [m] | 18.3855
|  | X_LEMAC [m] | 21.0564
|  | X_LE [m] | 20.2685
|  | MAC [m] | 9.1052
|  | S [m²] | 736.1453
|  | b [m] | 85.7989
|  | aspect_ratio | 10

## Design 4 Data
Design 4 | Requirements | Design 4 | Inputs | Design 4 | General Outputs | Design 4 | Design Mission
design_range [m] | 3704000 | cruise_altitude [m] | 4 | d_fuselage [m] | 8.8327 | MTOW [N] | 2671601.2227
design_payload [kg] | 90000 | aircraft_type | PROP | r_fuselage [m] | 4.4164 | total_fuel [N] | 477054.4152
design_crew | 425 | wing_type | LOW | l_fuselage [m] | 75.0782 | OEW [N] | 1304805.9563
ferry_range [m] | 12038000 | n_wings | 2 | l_tailcone [m] | 39.7473 | EW [N] | 1304380.9563
reserve_range [m] | 185200 | n_fuselages | 1 | l_nose [m] | 13.2491 | ZFW [N] | 2194546.8076
ferry_payload [kg] | 0 | depth | 0.05 | l_cargo_straight [m] | 15.3164 | h_b | 0.084316
ferry_crew | 170 | jet_consumption [kg/(N·s)] | 2.7e-05 | Re | 4850602117.1465 | k | 1.4663
altitude_range_WIG [m] | 943600 | prop_consumption [kg/J] | 2.1e-08 | Cd_water | 0.0012696 | WP [N/W] | 0.082356
altitude_range_WOG [m] | 538000 | prop_efficiency | 0.85 | hull_surface [m²] | 50.9373 | TW
altitude_payload [kg] | 90000 | Cd0 | 0.023205 | take_off_power [W] | 10445052.6553 | WS [N/m²] | 3561.1739
altitude_crew | 425 | oswald_factor | 0.85 | take_off_thrust [N] |  | P [W] | 32439709.764
cruise_speed [m/s] | 115.749 | aspect_ratio | 6 | V_lof [m/s] | 64.995 | T [N]
stall_speed_clean [m/s] | 77.16 | Cl_alpha | 5 | LD_g | 13.1382 | LD | 19.264
stall_speed_takeoff [m/s] | 61.9 | tfo | 0.001 |  |  | max_fuel [N] | 524759.8567
stall_speed_landing [m/s] | 61.9 | reserve_fuel [N] | 0 | Design 4 | Empennage Design | mission_fuel [N] | 471935.07
stall_speed_high | 82.3 | n_engines | 8 | S_h [m²] | 348.4124 | reserve_fuel [N] | 5119.3452
high_altitude [m] | 3048 | CLmax_clean | 1.5 | S_v [m²] | 97.3232 | Mff | 0.82144
cargo_width [m] | 3.5 | CLmax_takeoff | 1.7 | l_h [m] | 30.6447 | MTOM [kg] | 272334.4773
cargo_height [m] | 4 | CLmax_landing | 1.7 | l_v [m] | 30.6447 | S [m²] | 750.2024
cargo_length [m] | 7.32 | CL_hydro | 0.5 |  |  | b [m] | 47.4406
cargo_density [kg/m³] | 160 | r_float | 1.5 | Design 4 | CG Range | MAC [m] | 15.8135
|  | upsweep | 11 | most_aft_cg [m] | 36.9256 | fuel_economy [L/ton/km] | 0.085848
Design 4 | General States | xcg_OEW | 0.45 | most_aft_mission | ALTITUDE_OEW_PAYLOAD | OEW [N] | 1304805.9563
design_id | 4 | xcg_payload | 0.55 | most_forward_cg [m] | 32.4021 | total_fuel [N] | 477054.4152
kinematic_viscosity [m²/s] | 1.006e-06 | V_h | 0.9 | most_forward_mission | DESIGN_OEW_FUEL | max_fuel [N] | 524759.8567
rho_water [kg/m³] | 1000 | V_v | 0.0838 |  |  | mission_fuel [N] | 471935.07
viscosity_air [m²/s] | 1.48e-05 | k | 1.4663 |  |  | reserve_fuel [N] | 5119.3452
rho_air [kg/m³] | 1.225 |  |  |  |  | Mff | 0.79488
|  | Design 4 | Wing Design |  |  | MTOW [N] | 1744319.4514
|  | taper_ratio | 0.4
|  | sweep_c_4 [deg] | 0
|  | dihedral [deg] | 5
|  | sweep_x_c [deg] | 4.0856
|  | chord_root [m] | 22.5907
|  | chord_tip [m] | 9.0363
|  | y_MAC [m] | 10.1658
|  | X_LEMAC [m] | 21.0564
|  | X_LE [m] | 20.3303
|  | MAC [m] | 16.7817
|  | S [m²] | 750.2024
|  | b [m] | 47.4406
|  | aspect_ratio | 6