## Design 1 Data
Design 1 | Requirements | Design 1 | Inputs | Design 1 | General Outputs | Design 1 | Design Mission
design_range [m] | 3704000 | cruise_altitude [m] | 4 | d_fuselage [m] | 8.8327 | MTOW [N] | 2587990.4516
design_payload [kg] | 90000 | aircraft_type | PROP | r_fuselage [m] | 4.4164 | OEW [N] | 1275278.5485
design_crew | 425 | wing_type | LOW | l_fuselage [m] | 75.0782 | EW [N] | 1274853.5485
ferry_range [m] | 12038000 | tail_type | T_TAIL | l_tailcone [m] | 39.7473 | ZFW [N] | 2164935.789
ferry_payload [kg] | 0 | n_wings | 1 | l_nose [m] | 13.2491 | h_b | 0.071976
reserve_range [m] | 185200 | n_fuselages | 1 | l_cargo_straight [m] | 15.3164 | k | 1.6492
ferry_crew | 170 | depth | 0.1 | LD_g | 14.4321 | WP [N/W] | 0.091606
altitude_range_WIG [m] | 943600 | jet_consumption [kg/(N·s)] | 2.7e-05 | Re | 4850602117.1465 | TW
altitude_range_WOG [m] | 538000 | prop_consumption [kg/J] | 2.1e-08 | Cd_water | 0.0012696 | WS [N/m²] | 5027.5396
altitude_payload [kg] | 90000 | prop_efficiency | 0.85 | hull_surface [m²] | 227.1274 | P [W] | 28251209.7066
altitude_crew | 425 | Cd0 | 0.018257 | take_off_power [W] | 46574052.2784 | T [N]
cruise_speed [m/s] | 115.749 | oswald_factor | 0.80696 | take_off_thrust [N] |  | MTOM [kg] | 263811.463
stall_speed_clean [m/s] | 77.16 | aspect_ratio | 6 | V_lof [m/s] | 64.995 | S [m²] | 514.7426
stall_speed_takeoff [m/s] | 61.9 | sweep_vc4 | 20 | xcg_payload | 0.44405 | b [m] | 55.5739
stall_speed_landing [m/s] | 61.9 | tfo | 0.001 |  |  | MAC [m] | 9.2623
stall_speed_high | 82.3 | n_engines | 6 | Design 1 | Horizontal Tail | fuel_economy [L/ton/km] | 0.076213
high_altitude [m] | 3048 | CLmax_clean | 1.6 | S [m²] | 106.3059 | OEW [N] | 1275278.5485
cargo_width [m] | 3.5 | CLmax_takeoff | 2.4 | l_h [m] | 42.8353 | total_fuel [N] | 423054.6627
cargo_height [m] | 4 | CLmax_landing | 2.4 | mac | 6.0013 | max_fuel [N] | 465360.1289
cargo_length [m] | 7.32 | CL_hydro | 0.5 | b [m] | 21.8718 | mission_fuel [N] | 418968.0473
cargo_density [kg/m³] | 160 | r_float [m] | 4.4164 | chord_root [m] | 7.4775 | reserve_fuel [N] | 4086.6154
|  | upsweep [deg] | 11 | chord_tip [m] | 2.2433 | Mff | 0.82101
Design 1 | General States | xcg_OEW | 0.4 | sweep [deg] | 21 | LD | 23.8013
design_id | 1 | V_h | 0.9 | sweep_hc4 | 30 | MTOW [N] | 2587990.4516
kinematic_viscosity [m²/s] | 1.006e-06 | V_v | 0.083867 | taper | 0.3
rho_water [kg/m³] | 1000 | xc_OEW | 0.2 | MAC [m] | 5.3301
viscosity_air [m²/s] | 1.484e-05 | xc_wing | 0.4 | sweep_c_4 [deg] | 30
rho_air [kg/m³] | 1.225 | xc_fuselage | 0.4 | aspect_ratio | 4.5
|  | mf_wing | 0.08 | tail_height | 18.524
|  | mf_fuselage | 0.08 | LE_pos [m] | 71.7462
|  | ltcd | 4.5 | relative_pos_mac/4 | 0.99631
|  | lnd | 1.5
|  | lfd | 8.5 | Design 1 | Vertical Tail
|  | engine_power | 8202000 | S [m²] | 62.6142
|  |  |  | l_v [m] | 38.3159
|  | Design 1 | Wing Design | mac | 10.7317
|  | taper_ratio | 0.4 | b [m] | 9.6913
|  | sweep_c_4 [deg] | 0 | chord_root [m] | 7.601
|  | dihedral [deg] | 5 | chord_tip [m] | 5.3207
|  | sweep_x_c [deg] | 4.0856 | sweep [deg] | 33
|  | chord_root [m] | 13.2319 | taper | 0.7
|  | chord_tip [m] | 5.2928 | MAC [m] | 6.5279
|  | y_MAC [m] | 11.9087 | aspect_ratio | 1.5
|  | X_LEMAC [m] | 30.0313 | LE_pos [m] | 67.1772
|  | X_LE [m] | 29.1806 | relative_pos_mac/4 | 0.93622
|  | MAC [m] | 9.8294
|  | S [m²] | 514.7426 | Design 1 | CG Range
|  | b [m] | 55.5739 | most_aft_cg [m] | 31.9657
|  | aspect_ratio | 6 | most_aft_mission | DESIGN_OEW_PAYLOAD_FUEL
|  |  |  | most_forward_cg [m] | 30.0313
|  |  |  | most_forward_mission | DESIGN_OEW

## Design 2 Data
Design 2 | Requirements | Design 2 | Inputs | Design 2 | General Outputs | Design 2 | Design Mission
design_range [m] | 3704000 | cruise_altitude [m] | 8 | d_fuselage [m] | 6.2048 | MTOW [N] | 2570378.7479
design_payload [kg] | 90000 | aircraft_type | PROP | r_fuselage [m] | 3.1024 | OEW [N] | 1269058.9197
design_crew | 425 | wing_type | HIGH | l_fuselage [m] | 52.7408 | EW [N] | 1268633.9197
ferry_range [m] | 12038000 | tail_type | H_TAIL | l_tailcone [m] | 27.9216 | ZFW [N] | 2158698.5485
reserve_range [m] | 185200 | n_wings | 1 | l_nose [m] | 9.3072 | h_b | 0.11187
ferry_payload [kg] | 0 | n_fuselages | 2 | l_cargo_straight [m] | 8.7465 | k | 1.7608
ferry_crew | 170 | depth | 0.1 | Re | 3407446264.9855 | WP [N/W] | 0.0919
altitude_range_WIG [m] | 943600 | jet_consumption [kg/(N·s)] | 2.7e-05 | Cd_water | 0.0013219 | TW
altitude_range_WOG [m] | 538000 | prop_consumption [kg/J] | 2.1e-08 | hull_surface [m²] | 224.1642 | WS [N/m²] | 5025.6091
altitude_payload [kg] | 90000 | prop_efficiency | 0.85 | take_off_power [W] | 47857314.1008 | P [W] | 27969380.1178
altitude_crew | 425 | Cd0 | 0.019997 | take_off_thrust [N] |  | T [N]
cruise_speed [m/s] | 115.749 | oswald_factor | 0.51658 | V_lof [m/s] | 64.995 | MTOM [kg] | 262016.1822
stall_speed_clean [m/s] | 77.16 | aspect_ratio | 10 | LD_g | 14.2439 | S [m²] | 511.4348
stall_speed_takeoff [m/s] | 61.9 | tfo | 0.001 | xcg_payload | 0.36692 | b [m] | 71.5147
stall_speed_landing [m/s] | 61.9 | n_engines | 6 | fuselage_separation | 12.4096 | MAC [m] | 7.1515
stall_speed_high | 82.3 | CLmax_clean | 1.6 |  |  | fuel_economy [L/ton/km] | 0.074184
high_altitude [m] | 3048 | CLmax_takeoff | 2.4 | Design 2 | Horizontal Tail | OEW [N] | 1269058.9197
cargo_width [m] | 3.5 | CLmax_landing | 2.4 | S [m²] | 134.3957 | total_fuel [N] | 411680.1994
cargo_height [m] | 4 | CL_hydro | 0.5 | l_h [m] | 25.9926 | max_fuel [N] | 452848.2193
cargo_length [m] | 7.32 | r_float [m] | 3.1024 | mac | 7.6461 | mission_fuel [N] | 407813.3558
cargo_density [kg/m³] | 160 | upsweep [deg] | 11 | b [m] | 24.5923 | reserve_fuel [N] | 3866.8435
|  | xcg_OEW | 0.4 | chord_root [m] | 8.4076 | Mff | 0.83018
Design 2 | General States | V_h | 0.9 | chord_tip [m] | 2.5223 | MTOW [N] | 2570378.7479
design_id | 2 | V_v | 0.083867 | sweep [deg] | 5 | LD | 25.0804
kinematic_viscosity [m²/s] | 1.006e-06 | xc_OEW | 0.2 | sweep_hc4 | 30
rho_water [kg/m³] | 1000 | xc_wing | 0.4 | taper | 0.3
viscosity_air [m²/s] | 1.48e-05 | xc_fuselage | 0.4 | MAC [m] | 5.9931
rho_air [kg/m³] | 1.225 | mf_wing | 0.12 | sweep_c_4 [deg] | 30
|  | mf_fuselage | 0.2 | aspect_ratio | 4.5
|  | ltcd | 4.5 | tail_height | 13.2902
|  | lnd | 1.5 | LE_pos [m] | 45.9332
|  | lfd | 8.5 | relative_pos_mac/4 | 0.9077
|  | engine_power | 8202000
|  |  |  | Design 2 | Vertical Tail
|  | Design 2 | Wing Design | S [m²] | 66.9363
|  | taper_ratio | 0.4 | l_v [m] | 22.9131
|  | sweep_c_4 [deg] | 0 | mac | 14.4018
|  | dihedral [deg] | 1 | b [m] | 7.0854
|  | sweep_x_c [deg] | 2.454 | chord_root [m] | 11.1143
|  | chord_root [m] | 10.2164 | chord_tip [m] | 7.78
|  | chord_tip [m] | 4.0866 | sweep [deg] | 33
|  | y_MAC [m] | 15.3246 | taper | 0.7
|  | X_LEMAC [m] | 20.4892 | MAC [m] | 9.5452
|  | X_LE [m] | 19.8324 | aspect_ratio | 1.5
|  | MAC [m] | 7.5893 | LE_pos [m] | 41.3266
|  | S [m²] | 511.4348 | relative_pos_mac/4 | 0.84935
|  | b [m] | 71.5147
|  | aspect_ratio | 10 | Design 2 | CG Range
|  |  |  | most_aft_cg [m] | 21.8771
|  |  |  | most_aft_mission | DESIGN_OEW_FUEL
|  |  |  | most_forward_cg [m] | 20.3627
|  |  |  | most_forward_mission | ALTITUDE_OEW_PAYLOAD

## Design 3 Data
Design 3 | Requirements | Design 3 | Inputs | Design 3 | General Outputs | Design 3 | Design Mission
design_range [m] | 3704000 | cruise_altitude [m] | 10 | d_fuselage [m] | 8.8327 | MTOW [N] | 2576820.6212
design_payload [kg] | 90000 | aircraft_type | PROP | r_fuselage [m] | 4.4164 | OEW [N] | 1271333.8876
design_crew | 425 | wing_type | HIGH | l_fuselage [m] | 75.0782 | EW [N] | 1270908.8876
ferry_range [m] | 12038000 | tail_type | CONVENTIONAL | l_tailcone [m] | 39.7473 | ZFW [N] | 2160979.9583
reserve_range [m] | 185200 | n_wings | 1 | l_nose [m] | 13.2491 | h_b | 0.1557
ferry_payload [kg] | 0 | n_fuselages | 1 | l_cargo_straight [m] | 15.3164 | k | 1.6592
ferry_crew | 170 | depth | 0.1 | Re | 4837280592.7537 | WP [N/W] | 0.095326
altitude_range_WIG [m] | 943600 | jet_consumption [kg/(N·s)] | 2.7e-05 | Cd | 0.00127 | TW
altitude_range_WOG [m] | 538000 | prop_consumption [kg/J] | 2.1e-08 | hull_surface [m²] | 227.1274 | WS [N/m²] | 4997.0829
altitude_payload [kg] | 90000 | prop_efficiency | 0.85 | take_off_power [W] | 46205736.7351 | P [W] | 27031749.8227
altitude_crew | 425 | Cd0 | 0.018759 | take_off_thrust [N] |  | T [N]
cruise_speed [m/s] | 115.749 | oswald_factor | 0.65606 | V_lof [m/s] | 64.8165 | MTOM [kg] | 262672.8462
stall_speed_clean [m/s] | 77.16 | aspect_ratio | 8 | LD_g | 14.8237 | S [m²] | 515.6462
stall_speed_takeoff [m/s] | 61.73 | tfo | 0.001 | Cd_water | 0.00127 | b [m] | 64.2275
stall_speed_landing [m/s] | 61.73 | n_engines | 6 | xcg_payload | 0.44405 | MAC [m] | 8.0284
stall_speed_high | 82.3 | CLmax_clean | 1.6 |  |  | fuel_economy [L/ton/km] | 0.074926
high_altitude [m] | 3048 | CLmax_takeoff | 2.4 | Design 3 | Horizontal Tail | OEW [N] | 1271333.8876
cargo_width [m] | 3.5 | CLmax_landing | 2.4 | S [m²] | 102.1435 | total_fuel [N] | 415840.6629
cargo_height [m] | 4 | CL_hydro | 0.5 | l_h [m] | 38.7099 | max_fuel [N] | 457424.7292
cargo_length [m] | 7.32 | r_float [m] | 4.4164 | mac | 6.8904 | mission_fuel [N] | 411893.3399
cargo_density [kg/m³] | 160 | upsweep [deg] | 11 | b [m] | 21.4394 | reserve_fuel [N] | 3947.323
|  | xcg_OEW | 0.4 | chord_root [m] | 7.3297 | Mff | 0.8307
Design 3 | General States | V_h | 0.9 | chord_tip [m] | 2.1989 | MTOW [N] | 2576820.6212
design_id | 3 | V_v | 0.083867 | sweep [deg] | 21 | LD | 24.5955
kinematic_viscosity [m²/s] | 1.006e-06 | xc_OEW | 0.2 | sweep_hc4 | 30
rho_water [kg/m³] | 1000 | xc_wing | 0.4 | taper | 0.3
viscosity_air [m²/s] | 1.484e-05 | xc_fuselage | 0.4 | MAC [m] | 5.2248
rho_air [kg/m³] | 1.225 | mf_wing | 0.12 | sweep_c_4 [deg] | 30
|  | mf_fuselage | 0.2 | aspect_ratio | 4.5
|  | ltcd | 4.5 | tail_height | 8.8327
|  | lnd | 1.5 | LE_pos [m] | 67.4485
|  | lfd | 8.5 | relative_pos_mac/4 | 0.93826
|  | engine_power | 8202000
|  |  |  | Design 3 | Vertical Tail
|  | Design 3 | Wing Design | S [m²] | 78.8101
|  | taper_ratio | 0.4 | l_v [m] | 35.2437
|  | sweep_c_4 [deg] | 0 | mac | 11.9413
|  | dihedral [deg] | 1 | b [m] | 10.8727
|  | sweep_x_c [deg] | 3.0665 | chord_root [m] | 11.2379
|  | chord_root [m] | 11.4692 | chord_tip [m] | 3.259
|  | chord_tip [m] | 4.5877 | sweep [deg] | 33
|  | y_MAC [m] | 13.763 | taper | 0.29
|  | X_LEMAC [m] | 29.3497 | MAC [m] | 7.9804
|  | X_LE [m] | 28.6124 | aspect_ratio | 1.5
|  | MAC [m] | 8.52 | LE_pos [m] | 63.5403
|  | S [m²] | 515.6462 | relative_pos_mac/4 | 0.89209
|  | b [m] | 64.2275
|  | aspect_ratio | 8 | Design 3 | CG Range
|  |  |  | most_aft_cg [m] | 31.733
|  |  |  | most_aft_mission | DESIGN_OEW_PAYLOAD_FUEL
|  |  |  | most_forward_cg [m] | 30.0313
|  |  |  | most_forward_mission | DESIGN_OEW

## Design 4 Data
Design 4 | Requirements | Design 4 | Inputs | Design 4 | General Outputs | Design 4 | Design Mission
design_range [m] | 3704000 | cruise_altitude [m] | 4 | d_fuselage [m] | 8.8327 | MTOW [N] | 2585704.0323
design_payload [kg] | 90000 | aircraft_type | PROP | r_fuselage [m] | 4.4164 | OEW [N] | 1274471.0923
design_crew | 425 | wing_type | LOW | l_fuselage [m] | 75.0782 | EW [N] | 1274046.0923
ferry_range [m] | 12038000 | tail_type | NONE | l_tailcone [m] | 39.7473 | ZFW [N] | 2164126.0464
reserve_range [m] | 185200 | n_wings | 2 | l_nose [m] | 13.2491 | h_b | 0.097497
ferry_payload [kg] | 0 | n_fuselages | 1 | l_cargo_straight [m] | 15.3164 | k | 1.49
ferry_crew | 170 | depth | 0.05 | Re | 4850602117.1465 | WP [N/W] | 0.093571
altitude_range_WIG [m] | 943600 | jet_consumption [kg/(N·s)] | 2.7e-05 | Cd_water | 0.0012696 | TW
altitude_range_WOG [m] | 538000 | prop_consumption [kg/J] | 2.1e-08 | hull_surface [m²] | 50.9373 | WS [N/m²] | 4608.578
altitude_payload [kg] | 90000 | prop_efficiency | 0.85 | take_off_power [W] | 10445052.6553 | P [W] | 27633615.1171
altitude_crew | 425 | Cd0 | 0.014706 | take_off_thrust [N] |  | T [N]
cruise_speed [m/s] | 115.749 | oswald_factor | 0.80696 | V_lof [m/s] | 64.995 | MTOM [kg] | 263578.3927
stall_speed_clean [m/s] | 77.16 | aspect_ratio | 6 | LD_g | 16.0803 | S [m²] | 561.0633
stall_speed_takeoff [m/s] | 61.9 | Cl_alpha | 5 | xcg_payload | 0.44405 | b [m] | 41.0267
stall_speed_landing [m/s] | 61.9 | tfo | 0.001 |  |  | MAC [m] | 13.6756
stall_speed_high | 82.3 | n_engines | 5 | Design 4 | Horizontal Tail | fuel_economy [L/ton/km] | 0.07595
high_altitude [m] | 3048 | CLmax_clean | 1.6 |  |  | OEW [N] | 1274471.0923
cargo_width [m] | 3.5 | CLmax_takeoff | 2.2 | Design 4 | Vertical Tail | total_fuel [N] | 421577.986
cargo_height [m] | 4 | CLmax_landing | 2.2 |  |  | max_fuel [N] | 463735.7846
cargo_length [m] | 7.32 | CL_hydro | 0.5 | Design 4 | CG Range | mission_fuel [N] | 417519.857
cargo_density [kg/m³] | 160 | r_float [m] | 1.5 | most_aft_cg [m] | 32.1496 | reserve_fuel [N] | 4058.1289
|  | upsweep [deg] | 11 | most_aft_mission | DESIGN_OEW_PAYLOAD_FUEL | Mff | 0.82392
Design 4 | General States | xcg_OEW | 0.4 | most_forward_cg [m] | 30.0313 | MTOW [N] | 2585704.0323
design_id | 4 | V_h | 0.9 | most_forward_mission | DESIGN_OEW | LD | 23.9593
kinematic_viscosity [m²/s] | 1.006e-06 | V_v | 0.083867
rho_water [kg/m³] | 1000 | xc_OEW | 0.2
viscosity_air [m²/s] | 1.48e-05 | xc_wing | 0.4
rho_air [kg/m³] | 1.225 | xc_fuselage | 0.4
|  | mf_wing | 0.12
|  | mf_fuselage | 0.2
|  | ltcd | 4.5
|  | lnd | 1.5
|  | lfd | 8.5
|  | engine_power | 8202000
|  | Design 4 | Wing Design
|  | taper_ratio | 0.4
|  | sweep_c_4 [deg] | 0
|  | dihedral [deg] | 5
|  | sweep_x_c [deg] | 4.0856
|  | chord_root [m] | 19.5365
|  | chord_tip [m] | 7.8146
|  | y_MAC [m] | 8.7914
|  | X_LEMAC [m] | 28.8702
|  | X_LE [m] | 28.2423
|  | MAC [m] | 14.5128
|  | S [m²] | 561.0633
|  | b [m] | 41.0267
|  | aspect_ratio | 6