## Design 1 Data
Design 1 | Requirements | Design 1 | Inputs | Design 1 | General Outputs | Design 1 | Design Mission
design_range [m] | 3704000 | cruise_altitude [m] | 4 | d_fuselage [m] | 8.8327 | MTOW [N] | 2514213.4924
design_payload [kg] | 90000 | aircraft_type | PROP | r_fuselage [m] | 4.4164 | OEW [N] | 1249223.9824
design_crew | 425 | wing_type | LOW | l_fuselage [m] | 75.0782 | EW [N] | 1248798.9824
ferry_range [m] | 12038000 | tail_type | T_TAIL | l_tailcone [m] | 39.7473 | ZFW [N] | 2138807.4459
ferry_payload [kg] | 0 | n_wings | 1 | l_nose [m] | 13.2491 | h_b | 0.047606
reserve_range [m] | 185200 | n_fuselages | 1 | l_cargo_straight [m] | 15.3164 | k | 1.8752
ferry_crew | 170 | depth | 0.1 | LD_g | 16.2108 | WP [N/W] | 0.090941
altitude_range_WIG [m] | 943600 | jet_consumption [kg/(N·s)] | 2.7e-05 | Re | 4850602117.1465 | TW
altitude_range_WOG [m] | 538000 | prop_consumption [kg/J] | 2.1e-08 | Cd_water | 0.0012696 | WS [N/m²] | 3561.1739
altitude_payload [kg] | 90000 | prop_efficiency | 0.85 | hull_surface [m²] | 227.1274 | P [W] | 27646615.4028
altitude_crew | 425 | Cd0 | 0.025404 | take_off_power [W] | 46574052.2784 | T [N]
cruise_speed [m/s] | 115.749 | oswald_factor | 0.85 | take_off_thrust [N] |  | MTOM [kg] | 256290.8759
stall_speed_clean [m/s] | 77.16 | aspect_ratio | 10 | V_lof [m/s] | 64.995 | S [m²] | 705.9914
stall_speed_takeoff [m/s] | 61.9 | sweep_vc4 | 20 | xcg_payload | 0.44405 | b [m] | 84.0233
stall_speed_landing [m/s] | 61.9 | tfo | 0.001 |  |  | MAC [m] | 8.4023
stall_speed_high | 82.3 | n_engines | 6 | Design 1 | Horizontal Tail | fuel_economy [L/ton/km] | 0.067714
high_altitude [m] | 3048 | CLmax_clean | 1.5 | S [m²] | 131.9068 | OEW [N] | 1249223.9824
cargo_width [m] | 3.5 | CLmax_takeoff | 1.7 | l_h [m] | 42.9518 | total_fuel [N] | 375406.0465
cargo_height [m] | 4 | CLmax_landing | 1.7 | mac | 6.0013 | max_fuel [N] | 412946.6512
cargo_length [m] | 7.32 | CL_hydro | 0.5 | b [m] | 24.3635 | mission_fuel [N] | 372245.5377
cargo_density [kg/m³] | 160 | r_float [m] | 4.4164 | chord_root [m] | 8.3294 | reserve_fuel [N] | 3162.4404
|  | upsweep [deg] | 11 | chord_tip [m] | 2.4988 | Mff | 0.84405
Design 1 | General States | xcg_OEW | 0.4 | sweep [deg] | 21 | LD | 30.398
design_id | 1 | V_h | 0.9 | sweep_hc4 | 30
kinematic_viscosity [m²/s] | 1.006e-06 | V_v | 0.083867 | taper | 0.3
rho_water [kg/m³] | 1000 | xc_OEW | 0.2 | relative_pos_fus | 0.99645
viscosity_air [m²/s] | 1.484e-05 | xc_wing | 0.4 | MAC [m] | 5.9374
rho_air [kg/m³] | 1.225 | xc_fuselage | 0.4 | sweep_c_4 [deg] | 30
|  | mf_wing | 0.08 | aspect_ratio | 4.5
|  | mf_fuselage | 0.08 | tail_height | 23.1816
|  | engine_power | 8202000 | LE_pos [m] | 71.4091
|  | Design 1 | Wing Design | Design 1 | Vertical Tail
|  | taper_ratio | 0.4 | S [m²] | 137.2598
|  | sweep_c_4 [deg] | 0 | l_v [m] | 36.2449
|  | dihedral [deg] | 5 | mac | 10.7317
|  | sweep_x_c [deg] | 2.454 | b [m] | 14.3489
|  | chord_root [m] | 12.0033 | chord_root [m] | 11.254
|  | chord_tip [m] | 4.8013 | chord_tip [m] | 7.8778
|  | y_MAC [m] | 18.005 | sweep [deg] | 33
|  | X_LEMAC [m] | 30.0313 | taper | 0.7
|  | X_LE [m] | 29.2596 | relative_pos_fus | 0.90749
|  | MAC [m] | 8.9168 | MAC [m] | 9.6652
|  | S [m²] | 705.9914 | aspect_ratio | 1.5
|  | b [m] | 84.0233 | LE_pos [m] | 63.5242
|  | aspect_ratio | 10
|  |  |  | Design 1 | CG Range
|  |  |  | most_aft_cg [m] | 31.8602
|  |  |  | most_aft_mission | DESIGN_OEW_PAYLOAD_FUEL
|  |  |  | most_forward_cg [m] | 30.0313
|  |  |  | most_forward_mission | DESIGN_OEW

## Design 2 Data
Design 2 | Requirements | Design 2 | Inputs | Design 2 | General Outputs | Design 2 | Design Mission
design_range [m] | 3704000 | cruise_altitude [m] | 8 | d_fuselage [m] | 6.2048 | MTOW [N] | 2522917.6152
design_payload [kg] | 90000 | aircraft_type | PROP | r_fuselage [m] | 3.1024 | OEW [N] | 1252297.8709
design_crew | 425 | wing_type | HIGH | l_fuselage [m] | 52.7408 | EW [N] | 1251872.8709
ferry_range [m] | 12038000 | tail_type | H_TAIL | l_tailcone [m] | 27.9216 | ZFW [N] | 2141890.0385
reserve_range [m] | 185200 | n_wings | 1 | l_nose [m] | 9.3072 | h_b | 0.09503
ferry_payload [kg] | 0 | n_fuselages | 2 | l_cargo_straight [m] | 8.7465 | k | 1.8548
ferry_crew | 170 | depth | 0.1 | Re | 3407446264.9855 | WP [N/W] | 0.087988
altitude_range_WIG [m] | 943600 | jet_consumption [kg/(N·s)] | 2.7e-05 | Cd_water | 0.0013219 | TW
altitude_range_WOG [m] | 538000 | prop_consumption [kg/J] | 2.1e-08 | hull_surface [m²] | 224.1642 | WS [N/m²] | 3559.8064
altitude_payload [kg] | 90000 | prop_efficiency | 0.85 | take_off_power [W] | 47857314.1008 | P [W] | 28673555.8252
altitude_crew | 425 | Cd0 | 0.026539 | take_off_thrust [N] |  | T [N]
cruise_speed [m/s] | 115.749 | oswald_factor | 0.85 | V_lof [m/s] | 64.995 | MTOM [kg] | 257178.1463
stall_speed_clean [m/s] | 77.16 | aspect_ratio | 10 | LD_g | 15.8603 | S [m²] | 708.6913
stall_speed_takeoff [m/s] | 61.9 | tfo | 0.001 | xcg_payload | 0.36692 | b [m] | 84.1838
stall_speed_landing [m/s] | 61.9 | n_engines | 6 | fuselage_separation | 28.0613 | MAC [m] | 8.4184
stall_speed_high | 82.3 | CLmax_clean | 1.5 |  |  | fuel_economy [L/ton/km] | 0.068717
high_altitude [m] | 3048 | CLmax_takeoff | 1.7 | Design 2 | Horizontal Tail | OEW [N] | 1252297.8709
cargo_width [m] | 3.5 | CLmax_landing | 1.7 | S [m²] | 254.3535 | total_fuel [N] | 381027.5767
cargo_height [m] | 4 | CL_hydro | 0.5 | l_h [m] | 22.4026 | max_fuel [N] | 419130.3344
cargo_length [m] | 7.32 | r_float [m] | 3.1024 | mac | 7.6461 | mission_fuel [N] | 377757.0488
cargo_density [kg/m³] | 160 | upsweep [deg] | 11 | b [m] | 33.8318 | reserve_fuel [N] | 3270.5279
|  | xcg_OEW | 0.4 | chord_root [m] | 11.5664 | Mff | 0.84571
Design 2 | General States | V_h | 0.9 | chord_tip [m] | 3.4699 | MTOW [N] | 1720912.575
design_id | 2 | V_v | 0.083867 | sweep [deg] | 21 | LD | 29.4185
kinematic_viscosity [m²/s] | 1.006e-06 | xc_OEW | 0.2 | sweep_hc4 | 30
rho_water [kg/m³] | 1000 | xc_wing | 0.4 | taper | 0.3
viscosity_air [m²/s] | 1.48e-05 | xc_fuselage | 0.4 | relative_pos_fus | 0.8415
rho_air [kg/m³] | 1.225 | mf_wing | 0.12 | MAC [m] | 8.2448
|  | mf_fuselage | 0.2 | sweep_c_4 [deg] | 30
|  | engine_power | 8202000 | aspect_ratio | 4.5
|  |  |  | tail_height | 15.8881
|  | Design 2 | Wing Design | LE_pos [m] | 39.6561
|  | taper_ratio | 0.4
|  | sweep_c_4 [deg] | 0 | Design 2 | Vertical Tail
|  | dihedral [deg] | 1 | S [m²] | 125.0212
|  | sweep_x_c [deg] | 2.454 | l_v [m] | 20.0107
|  | chord_root [m] | 12.0263 | mac | 14.4018
|  | chord_tip [m] | 4.8105 | b [m] | 9.6833
|  | y_MAC [m] | 18.0394 | chord_root [m] | 15.1895
|  | X_LEMAC [m] | 20.3816 | chord_tip [m] | 3.366
|  | X_LE [m] | 19.6085 | sweep [deg] | 33
|  | MAC [m] | 8.9338 | taper | 0.7
|  | S [m²] | 708.6913 | relative_pos_fus | 0.7962
|  | b [m] | 84.1838 | MAC [m] | 13.0451
|  | aspect_ratio | 10 | aspect_ratio | 1.5
|  |  |  | LE_pos [m] | 37.2514
|  |  |  | Design 2 | CG Range
|  |  |  | most_aft_cg [m] | 21.9726
|  |  |  | most_aft_mission | DESIGN_OEW_FUEL
|  |  |  | most_forward_cg [m] | 20.3603
|  |  |  | most_forward_mission | ALTITUDE_OEW_PAYLOAD

## Design 3 Data
Design 3 | Requirements | Design 3 | Inputs | Design 3 | General Outputs | Design 3 | Design Mission
design_range [m] | 3704000 | cruise_altitude [m] | 10 | d_fuselage [m] | 8.8327 | MTOW [N] | 2528964.4545
design_payload [kg] | 90000 | aircraft_type | PROP | r_fuselage [m] | 4.4164 | OEW [N] | 1254433.3313
design_crew | 425 | wing_type | HIGH | l_fuselage [m] | 75.0782 | EW [N] | 1254008.3313
ferry_range [m] | 12038000 | tail_type | CONVENTIONAL | l_tailcone [m] | 39.7473 | ZFW [N] | 2144031.5457
reserve_range [m] | 185200 | n_wings | 1 | l_nose [m] | 13.2491 | h_b | 0.11831
ferry_payload [kg] | 0 | n_fuselages | 1 | l_cargo_straight [m] | 15.3164 | k | 1.7865
ferry_crew | 170 | depth | 0.1 | Re | 4837280592.7537 | WP [N/W] | 0.089808
altitude_range_WIG [m] | 943600 | jet_consumption [kg/(N·s)] | 2.7e-05 | Cd | 0.00127 | TW
altitude_range_WOG [m] | 538000 | prop_consumption [kg/J] | 2.1e-08 | hull_surface [m²] | 227.1274 | WS [N/m²] | 3539.6004
altitude_payload [kg] | 90000 | prop_efficiency | 0.85 | take_off_power [W] | 46205736.7351 | P [W] | 28159709.8503
altitude_crew | 425 | Cd0 | 0.025728 | take_off_thrust [N] |  | T [N]
cruise_speed [m/s] | 115.749 | oswald_factor | 0.85 | V_lof [m/s] | 64.8165 | MTOM [kg] | 257794.5417
stall_speed_clean [m/s] | 77.16 | aspect_ratio | 10 | LD_g | 16.1082 | S [m²] | 714.4472
stall_speed_takeoff [m/s] | 61.73 | tfo | 0.001 | Cd_water | 0.00127 | b [m] | 84.525
stall_speed_landing [m/s] | 61.73 | n_engines | 6 | xcg_payload | 0.44405 | MAC [m] | 8.4525
stall_speed_high | 82.3 | CLmax_clean | 1.5 |  |  | fuel_economy [L/ton/km] | 0.069413
high_altitude [m] | 3048 | CLmax_takeoff | 1.7 | Design 3 | Horizontal Tail | OEW [N] | 1254433.3313
cargo_width [m] | 3.5 | CLmax_landing | 1.7 | S [m²] | 152.8998 | total_fuel [N] | 384932.9088
cargo_height [m] | 4 | CL_hydro | 0.5 | l_h [m] | 37.7223 | max_fuel [N] | 423426.1997
cargo_length [m] | 7.32 | r_float [m] | 4.4164 | mac | 6.8904 | mission_fuel [N] | 381586.0713
cargo_density [kg/m³] | 160 | upsweep [deg] | 11 | b [m] | 26.2307 | reserve_fuel [N] | 3388.4109
|  | xcg_OEW | 0.4 | chord_root [m] | 8.9678 | Mff | 0.84238
Design 3 | General States | V_h | 0.9 | chord_tip [m] | 2.6903 | MTOW [N] | 1733790.8434
design_id | 3 | V_v | 0.083867 | abs_pos | 1.0542 | LD | 28.777
kinematic_viscosity [m²/s] | 1.006e-06 | xc_OEW | 0.2 | sweep [deg] | 21
rho_water [kg/m³] | 1000 | xc_wing | 0.4 | sweep_hc4 | 30
viscosity_air [m²/s] | 1.484e-05 | xc_fuselage | 0.4 | taper | 0.3
rho_air [kg/m³] | 1.225 | mf_wing | 0.12 | relative_pos_fus | 0.92535
|  | mf_fuselage | 0.2 | MAC [m] | 6.3924
|  | engine_power | 8202000 | sweep_c_4 [deg] | 30
|  |  |  | aspect_ratio | 4.5
|  | Design 3 | Wing Design | tail_height | 8.8327
|  | taper_ratio | 0.4 | LE_pos [m] | 65.8104
|  | sweep_c_4 [deg] | 0
|  | dihedral [deg] | 1 | Design 3 | Vertical Tail
|  | sweep_x_c [deg] | 2.454 | S [m²] | 158.4435
|  | chord_root [m] | 12.075 | l_v [m] | 31.9648
|  | chord_tip [m] | 4.83 | mac | 11.9413
|  | y_MAC [m] | 18.1125 | b [m] | 15.4164
|  | X_LEMAC [m] | 29.3137 | chord_root [m] | 15.9343
|  | X_LE [m] | 28.5374 | chord_tip [m] | 4.6209
|  | MAC [m] | 8.97 | abs_pos | 0.88502
|  | S [m²] | 714.4472 | sweep [deg] | 33
|  | b [m] | 84.525 | taper | 0.29
|  | aspect_ratio | 10 | relative_pos_fus | 0.84867
|  |  |  | MAC [m] | 11.3154
|  |  |  | aspect_ratio | 1.5
|  |  |  | LE_pos [m] | 58.8439
|  |  |  | Design 3 | CG Range
|  |  |  | most_aft_cg [m] | 31.7517
|  |  |  | most_aft_mission | DESIGN_OEW_PAYLOAD_FUEL
|  |  |  | most_forward_cg [m] | 30.0313
|  |  |  | most_forward_mission | DESIGN_OEW

## Design 4 Data
Design 4 | Requirements | Design 4 | Inputs | Design 4 | General Outputs | Design 4 | Design Mission
design_range [m] | 3704000 | cruise_altitude [m] | 4 | d_fuselage [m] | 8.8327 | MTOW [N] | 2631890.9998
design_payload [kg] | 90000 | aircraft_type | PROP | r_fuselage [m] | 4.4164 | OEW [N] | 1290782.1657
design_crew | 425 | wing_type | LOW | l_fuselage [m] | 75.0782 | EW [N] | 1290357.1657
ferry_range [m] | 12038000 | tail_type | NONE | l_tailcone [m] | 39.7473 | ZFW [N] | 2180483.3067
reserve_range [m] | 185200 | n_wings | 2 | l_nose [m] | 13.2491 | h_b | 0.08495
ferry_payload [kg] | 0 | n_fuselages | 1 | l_cargo_straight [m] | 15.3164 | k | 1.5488
ferry_crew | 170 | depth | 0.05 | Re | 4850602117.1465 | WP [N/W] | 0.086357
altitude_range_WIG [m] | 943600 | jet_consumption [kg/(N·s)] | 2.7e-05 | Cd_water | 0.0012696 | TW
altitude_range_WOG [m] | 538000 | prop_consumption [kg/J] | 2.1e-08 | hull_surface [m²] | 50.9373 | WS [N/m²] | 3561.1739
altitude_payload [kg] | 90000 | prop_efficiency | 0.85 | take_off_power [W] | 10445052.6553 | P [W] | 30476989.0312
altitude_crew | 425 | Cd0 | 0.021465 | take_off_thrust [N] |  | T [N]
cruise_speed [m/s] | 115.749 | oswald_factor | 0.85 | V_lof [m/s] | 64.995 | MTOM [kg] | 268286.5443
stall_speed_clean [m/s] | 77.16 | aspect_ratio | 6 | LD_g | 13.6605 | S [m²] | 739.0515
stall_speed_takeoff [m/s] | 61.9 | Cl_alpha | 5 | xcg_payload | 0.44405 | b [m] | 47.0867
stall_speed_landing [m/s] | 61.9 | tfo | 0.001 |  |  | MAC [m] | 15.6956
stall_speed_high | 82.3 | n_engines | 5 | Design 4 | Horizontal Tail | fuel_economy [L/ton/km] | 0.081272
high_altitude [m] | 3048 | CLmax_clean | 1.5 |  |  | OEW [N] | 1290782.1657
cargo_width [m] | 3.5 | CLmax_takeoff | 1.7 | Design 4 | Vertical Tail | total_fuel [N] | 451407.6931
cargo_height [m] | 4 | CLmax_landing | 1.7 |  |  | max_fuel [N] | 496548.4624
cargo_length [m] | 7.32 | CL_hydro | 0.5 | Design 4 | CG Range | mission_fuel [N] | 446776.6863
cargo_density [kg/m³] | 160 | r_float [m] | 1.5 | most_aft_cg [m] | 32.3363 | reserve_fuel [N] | 4631.0068
|  | upsweep [deg] | 11 | most_aft_mission | DESIGN_OEW_PAYLOAD_FUEL | Mff | 0.80757
Design 4 | General States | xcg_OEW | 0.4 | most_forward_cg [m] | 30.0313 | MTOW [N] | 1744319.4514
design_id | 4 | V_h | 0.9 | most_forward_mission | DESIGN_OEW | LD | 21.1567
kinematic_viscosity [m²/s] | 1.006e-06 | V_v | 0.083867
rho_water [kg/m³] | 1000 | xc_OEW | 0.2
viscosity_air [m²/s] | 1.48e-05 | xc_wing | 0.4
rho_air [kg/m³] | 1.225 | xc_fuselage | 0.4
|  | mf_wing | 0.12
|  | mf_fuselage | 0.2
|  | engine_power | 8202000
|  | Design 4 | Wing Design
|  | taper_ratio | 0.4
|  | sweep_c_4 [deg] | 0
|  | dihedral [deg] | 5
|  | sweep_x_c [deg] | 4.0856
|  | chord_root [m] | 22.4222
|  | chord_tip [m] | 8.9689
|  | y_MAC [m] | 10.09
|  | X_LEMAC [m] | 28.6987
|  | X_LE [m] | 27.978
|  | MAC [m] | 16.6565
|  | S [m²] | 739.0515
|  | b [m] | 47.0867
|  | aspect_ratio | 6