## Design 1 Data
Design 1 | Requirements | Design 1 | Inputs | Design 1 | General Outputs | Design 1 | Design Mission
design_range [m] | 3704000 | cruise_altitude [m] | 4 | d_fuselage [m] | 8.8327 | MTOW [N] | 2551444.8497
design_payload [kg] | 90000 | aircraft_type | PROP | r_fuselage [m] | 4.4164 | OEW [N] | 1262372.3538
design_crew | 425 | wing_type | LOW | l_fuselage [m] | 75.0782 | EW [N] | 1261947.3538
ferry_range [m] | 12038000 | tail_type | T_TAIL | l_tailcone [m] | 39.7473 | ZFW [N] | 2151993.0487
ferry_payload [kg] | 0 | n_wings | 1 | l_nose [m] | 13.2491 | h_b | 0.07249
reserve_range [m] | 185200 | n_fuselages | 1 | l_cargo_straight [m] | 15.3164 | k | 1.6454
ferry_crew | 170 | depth | 0.1 | LD_g | 16.1873 | WP [N/W] | 0.098921
altitude_range_WIG [m] | 943600 | jet_consumption [kg/(N·s)] | 2.7e-05 | Re | 4850602117.1465 | TW
altitude_range_WOG [m] | 538000 | prop_consumption [kg/J] | 2.1e-08 | Cd_water | 0.0012696 | WS [N/m²] | 5027.5396
altitude_payload [kg] | 90000 | prop_efficiency | 0.85 | hull_surface [m²] | 227.1274 | P [W] | 25792698.9738
altitude_crew | 425 | Cd0 | 0.015287 | take_off_power [W] | 46574052.2784 | T [N]
cruise_speed [m/s] | 115.749 | oswald_factor | 0.85 | take_off_thrust [N] |  | MTOM [kg] | 260086.1213
stall_speed_clean [m/s] | 77.16 | aspect_ratio | 6 | V_lof [m/s] | 64.995 | MTOW [N] | 2551444.8497
stall_speed_takeoff [m/s] | 61.9 | sweep_vc4 | 20 | xcg_payload | 0.44405 | S [m²] | 507.4783
stall_speed_landing [m/s] | 61.9 | tfo | 0.001 |  |  | b [m] | 55.1803
stall_speed_high | 82.3 | n_engines | 6 | Design 1 | Horizontal Tail | MAC [m] | 9.1967
high_altitude [m] | 3048 | CLmax_clean | 1.6 | S [m²] | 104.0083 | fuel_economy [L/ton/km] | 0.072003
cargo_width [m] | 3.5 | CLmax_takeoff | 2.4 | l_h [m] | 42.858 | Mff | 0.83379
cargo_height [m] | 4 | CLmax_landing | 2.4 | mac | 6.0013 | OEW [N] | 1262372.3538
cargo_length [m] | 7.32 | CL_hydro | 0.5 | b [m] | 21.6342 | total_fuel [N] | 399451.8011
cargo_density [kg/m³] | 160 | r_float [m] | 4.4164 | chord_root [m] | 7.3963 | mission_fuel [N] | 395822.1303
|  | upsweep [deg] | 11 | chord_tip [m] | 2.2189 | reserve_fuel [N] | 3629.6708
Design 1 | General States | xcg_OEW | 0.4 | sweep [deg] | 21 | max_fuel [N] | 439396.9812
design_id | 1 | V_h | 0.9 | sweep_hc4 | 30 | LD | 26.6348
kinematic_viscosity [m²/s] | 1.006e-06 | V_v | 0.083867 | taper | 0.3
rho_water [kg/m³] | 1000 | xc_OEW | 0.2 | MAC [m] | 5.2722
viscosity_air [m²/s] | 1.484e-05 | xc_wing | 0.4 | sweep_c_4 [deg] | 30
rho_air [kg/m³] | 1.225 | xc_fuselage | 0.4 | aspect_ratio | 4.5
|  | mf_wing | 0.08 | tail_height | 18.4119
|  | mf_fuselage | 0.08 | LE_pos [m] | 71.7791
|  | engine_power | 8202000 | relative_pos_mac/4 | 0.9963
|  | Design 1 | Wing Design | Design 1 | Vertical Tail
|  | taper_ratio | 0.4 | S [m²] | 61.1732
|  | sweep_c_4 [deg] | 0 | l_v [m] | 38.3912
|  | dihedral [deg] | 5 | mac | 10.7317
|  | sweep_x_c [deg] | 4.0856 | b [m] | 9.5791
|  | chord_root [m] | 13.1382 | chord_root [m] | 7.513
|  | chord_tip [m] | 5.2553 | chord_tip [m] | 5.2591
|  | y_MAC [m] | 11.8244 | sweep [deg] | 33
|  | X_LEMAC [m] | 30.0313 | taper | 0.7
|  | X_LE [m] | 29.1867 | MAC [m] | 6.4524
|  | MAC [m] | 9.7598 | aspect_ratio | 1.5
|  | S [m²] | 507.4783 | LE_pos [m] | 67.2651
|  | b [m] | 55.1803 | relative_pos_mac/4 | 0.93692
|  | aspect_ratio | 6
|  |  |  | Design 1 | CG Range
|  |  |  | most_aft_cg [m] | 31.9427
|  |  |  | most_aft_mission | DESIGN_OEW_PAYLOAD_FUEL
|  |  |  | most_forward_cg [m] | 30.0313
|  |  |  | most_forward_mission | DESIGN_OEW

## Design 2 Data
Design 2 | Requirements | Design 2 | Inputs | Design 2 | General Outputs | Design 2 | Design Mission
design_range [m] | 3704000 | cruise_altitude [m] | 8 | d_fuselage [m] | 6.2048 | MTOW [N] | 2477113.4869
design_payload [kg] | 90000 | aircraft_type | PROP | r_fuselage [m] | 3.1024 | OEW [N] | 1236121.9983
design_crew | 425 | wing_type | HIGH | l_fuselage [m] | 52.7408 | EW [N] | 1235696.9983
ferry_range [m] | 12038000 | tail_type | H_TAIL | l_tailcone [m] | 27.9216 | ZFW [N] | 2125668.3618
reserve_range [m] | 185200 | n_wings | 1 | l_nose [m] | 9.3072 | h_b | 0.11395
ferry_payload [kg] | 0 | n_fuselages | 2 | l_cargo_straight [m] | 8.7465 | k | 1.7511
ferry_crew | 170 | depth | 0.1 | Re | 3407446264.9855 | WP [N/W] | 0.11592
altitude_range_WIG [m] | 943600 | jet_consumption [kg/(N·s)] | 2.7e-05 | Cd_water | 0.0013219 | TW
altitude_range_WOG [m] | 538000 | prop_consumption [kg/J] | 2.1e-08 | hull_surface [m²] | 224.1642 | WS [N/m²] | 5025.6091
altitude_payload [kg] | 90000 | prop_efficiency | 0.85 | take_off_power [W] | 47857314.1008 | P [W] | 21369643.4961
altitude_crew | 425 | Cd0 | 0.016242 | take_off_thrust [N] |  | T [N]
cruise_speed [m/s] | 115.749 | oswald_factor | 0.85 | V_lof [m/s] | 64.995 | MTOM [kg] | 252509.0201
stall_speed_clean [m/s] | 77.16 | aspect_ratio | 10 | LD_g | 20.274 | S [m²] | 492.8887
stall_speed_takeoff [m/s] | 61.9 | tfo | 0.001 | xcg_payload | 0.36692 | b [m] | 70.206
stall_speed_landing [m/s] | 61.9 | n_engines | 6 | fuselage_separation | 12.4096 | MAC [m] | 7.0206
stall_speed_high | 82.3 | CLmax_clean | 1.6 |  |  | fuel_economy [L/ton/km] | 0.063441
high_altitude [m] | 3048 | CLmax_takeoff | 2.4 | Design 2 | Horizontal Tail | OEW [N] | 1236121.9983
cargo_width [m] | 3.5 | CLmax_landing | 2.4 | S [m²] | 125.9613 | total_fuel [N] | 351445.1251
cargo_height [m] | 4 | CL_hydro | 0.5 | l_h [m] | 26.2383 | max_fuel [N] | 386589.6376
cargo_length [m] | 7.32 | r_float [m] | 3.1024 | mac | 7.6461 | mission_fuel [N] | 348755.911
cargo_density [kg/m³] | 160 | upsweep [deg] | 11 | b [m] | 23.8081 | reserve_fuel [N] | 2689.2141
|  | xcg_OEW | 0.4 | chord_root [m] | 8.1395 | Mff | 0.85812
Design 2 | General States | V_h | 0.9 | chord_tip [m] | 2.4419 | MTOW [N] | 2477113.4869
design_id | 2 | V_v | 0.083867 | sweep [deg] | 5 | LD | 35.5022
kinematic_viscosity [m²/s] | 1.006e-06 | xc_OEW | 0.2 | sweep_hc4 | 30
rho_water [kg/m³] | 1000 | xc_wing | 0.4 | taper | 0.3
viscosity_air [m²/s] | 1.48e-05 | xc_fuselage | 0.4 | MAC [m] | 5.802
rho_air [kg/m³] | 1.225 | mf_wing | 0.12 | sweep_c_4 [deg] | 30
|  | mf_fuselage | 0.2 | aspect_ratio | 4.5
|  | engine_power | 8202000 | tail_height | 13.0441
|  |  |  | LE_pos [m] | 46.1537
|  | Design 2 | Wing Design | relative_pos_mac/4 | 0.91071
|  | taper_ratio | 0.4
|  | sweep_c_4 [deg] | 0 | Design 2 | Vertical Tail
|  | dihedral [deg] | 1 | S [m²] | 62.3678
|  | sweep_x_c [deg] | 2.454 | l_v [m] | 23.2661
|  | chord_root [m] | 10.0294 | mac | 14.4018
|  | chord_tip [m] | 4.0118 | b [m] | 6.8393
|  | y_MAC [m] | 15.0441 | chord_root [m] | 10.7283
|  | X_LEMAC [m] | 20.5003 | chord_tip [m] | 7.5098
|  | X_LE [m] | 19.8556 | sweep [deg] | 33
|  | MAC [m] | 7.4504 | taper | 0.7
|  | S [m²] | 492.8887 | MAC [m] | 9.2137
|  | b [m] | 70.206 | aspect_ratio | 1.5
|  | aspect_ratio | 10 | LE_pos [m] | 41.7125
|  |  |  | relative_pos_mac/4 | 0.85439
|  |  |  | Design 2 | CG Range
|  |  |  | most_aft_cg [m] | 21.7906
|  |  |  | most_aft_mission | DESIGN_OEW_FUEL
|  |  |  | most_forward_cg [m] | 20.357
|  |  |  | most_forward_mission | ALTITUDE_OEW_PAYLOAD

## Design 3 Data
Design 3 | Requirements | Design 3 | Inputs | Design 3 | General Outputs | Design 3 | Design Mission
design_range [m] | 4704000 | cruise_altitude [m] | 10 | d_fuselage [m] | 8.8327 | MTOW [N] | 2581229.318
design_payload [kg] | 90000 | aircraft_type | PROP | r_fuselage [m] | 4.4164 | OEW [N] | 1272890.8328
design_crew | 425 | wing_type | HIGH | l_fuselage [m] | 75.0782 | EW [N] | 1272465.8328
ferry_range [m] | 12038000 | tail_type | CONVENTIONAL | l_tailcone [m] | 39.7473 | ZFW [N] | 2162541.3122
reserve_range [m] | 185200 | n_wings | 1 | l_nose [m] | 13.2491 | h_b | 0.15556
ferry_payload [kg] | 0 | n_fuselages | 1 | l_cargo_straight [m] | 15.3164 | k | 1.6596
ferry_crew | 170 | depth | 0.1 | Re | 4837280592.7537 | WP [N/W] | 0.10754
altitude_range_WIG [m] | 943600 | jet_consumption [kg/(N·s)] | 2.7e-05 | Cd | 0.00127 | TW
altitude_range_WOG [m] | 538000 | prop_consumption [kg/J] | 2.1e-08 | hull_surface [m²] | 227.1274 | WS [N/m²] | 4997.0829
altitude_payload [kg] | 90000 | prop_efficiency | 0.85 | take_off_power [W] | 46205736.7351 | P [W] | 24002278.3395
altitude_crew | 425 | Cd0 | 0.015639 | take_off_thrust [N] |  | T [N]
cruise_speed [m/s] | 115.749 | oswald_factor | 0.85 | V_lof [m/s] | 64.8165 | MTOM [kg] | 263122.2546
stall_speed_clean [m/s] | 77.16 | aspect_ratio | 8 | LD_g | 18.4798 | S [m²] | 516.5278
stall_speed_takeoff [m/s] | 61.73 | tfo | 0.001 | Cd_water | 0.00127 | b [m] | 64.2824
stall_speed_landing [m/s] | 61.73 | n_engines | 6 | xcg_payload | 0.44405 | MAC [m] | 8.0353
stall_speed_high | 82.3 | CLmax_clean | 1.6 |  |  | fuel_economy [L/ton/km] | 0.059828
high_altitude [m] | 3048 | CLmax_takeoff | 2.4 | Design 3 | Horizontal Tail | OEW [N] | 1272890.8328
cargo_width [m] | 3.5 | CLmax_landing | 2.4 | S [m²] | 102.4252 | total_fuel [N] | 418688.0059
cargo_height [m] | 4 | CL_hydro | 0.5 | l_h [m] | 38.7024 | max_fuel [N] | 460556.8064
cargo_length [m] | 7.32 | r_float [m] | 4.4164 | mac | 6.8904 | mission_fuel [N] | 415520.6887
cargo_density [kg/m³] | 160 | upsweep [deg] | 11 | b [m] | 21.4689 | reserve_fuel [N] | 3167.3172
|  | xcg_OEW | 0.4 | chord_root [m] | 7.3398 | Mff | 0.8378
Design 3 | General States | V_h | 0.9 | chord_tip [m] | 2.2019 | MTOW [N] | 2581229.318
design_id | 3 | V_v | 0.083867 | sweep [deg] | 21 | LD | 30.6691
kinematic_viscosity [m²/s] | 1.006e-06 | xc_OEW | 0.2 | sweep_hc4 | 30
rho_water [kg/m³] | 1000 | xc_wing | 0.4 | taper | 0.3
viscosity_air [m²/s] | 1.484e-05 | xc_fuselage | 0.4 | MAC [m] | 5.232
rho_air [kg/m³] | 1.225 | mf_wing | 0.12 | sweep_c_4 [deg] | 30
|  | mf_fuselage | 0.2 | aspect_ratio | 4.5
|  | engine_power | 8202000 | tail_height | 8.8327
|  |  |  | LE_pos [m] | 67.4384
|  | Design 3 | Wing Design | relative_pos_mac/4 | 0.93818
|  | taper_ratio | 0.4
|  | sweep_c_4 [deg] | 0 | Design 3 | Vertical Tail
|  | dihedral [deg] | 1 | S [m²] | 79.0412
|  | sweep_x_c [deg] | 3.0665 | l_v [m] | 35.2309
|  | chord_root [m] | 11.479 | mac | 11.9413
|  | chord_tip [m] | 4.5916 | b [m] | 10.8886
|  | y_MAC [m] | 13.7748 | chord_root [m] | 11.2544
|  | X_LEMAC [m] | 29.3491 | chord_tip [m] | 3.2638
|  | X_LE [m] | 28.6112 | sweep [deg] | 33
|  | MAC [m] | 8.5273 | taper | 0.29
|  | S [m²] | 516.5278 | MAC [m] | 7.9921
|  | b [m] | 64.2824 | aspect_ratio | 1.5
|  | aspect_ratio | 8 | LE_pos [m] | 63.5238
|  |  |  | relative_pos_mac/4 | 0.89194
|  |  |  | Design 3 | CG Range
|  |  |  | most_aft_cg [m] | 31.7344
|  |  |  | most_aft_mission | DESIGN_OEW_PAYLOAD_FUEL
|  |  |  | most_forward_cg [m] | 30.0313
|  |  |  | most_forward_mission | DESIGN_OEW

## Design 4 Data
Design 4 | Requirements | Design 4 | Inputs | Design 4 | General Outputs | Design 4 | Design Mission
design_range [m] | 3704000 | cruise_altitude [m] | 4 | d_fuselage [m] | 8.8327 | MTOW [N] | 2577428.8678
design_payload [kg] | 90000 | aircraft_type | PROP | r_fuselage [m] | 4.4164 | OEW [N] | 1271548.6918
design_crew | 425 | wing_type | LOW | l_fuselage [m] | 75.0782 | EW [N] | 1271123.6918
ferry_range [m] | 12038000 | tail_type | NONE | l_tailcone [m] | 39.7473 | ZFW [N] | 2161195.3707
reserve_range [m] | 185200 | n_wings | 2 | l_nose [m] | 13.2491 | h_b | 0.097654
ferry_payload [kg] | 0 | n_fuselages | 1 | l_cargo_straight [m] | 15.3164 | k | 1.4893
ferry_crew | 170 | depth | 0.05 | Re | 4850602117.1465 | WP [N/W] | 0.095083
altitude_range_WIG [m] | 943600 | jet_consumption [kg/(N·s)] | 2.7e-05 | Cd_water | 0.0012696 | TW
altitude_range_WOG [m] | 538000 | prop_consumption [kg/J] | 2.1e-08 | hull_surface [m²] | 50.9373 | WS [N/m²] | 4608.578
altitude_payload [kg] | 90000 | prop_efficiency | 0.85 | take_off_power [W] | 10445052.6553 | P [W] | 27107236.9201
altitude_crew | 425 | Cd0 | 0.01474 | take_off_thrust [N] |  | T [N]
cruise_speed [m/s] | 115.749 | oswald_factor | 0.85 | V_lof [m/s] | 64.995 | MTOM [kg] | 262734.8489
stall_speed_clean [m/s] | 77.16 | aspect_ratio | 6 | LD_g | 16.4844 | S [m²] | 559.2677
stall_speed_takeoff [m/s] | 61.9 | Cl_alpha | 5 | xcg_payload | 0.44405 | b [m] | 40.961
stall_speed_landing [m/s] | 61.9 | tfo | 0.001 |  |  | MAC [m] | 13.6537
stall_speed_high | 82.3 | n_engines | 5 | Design 4 | Horizontal Tail | fuel_economy [L/ton/km] | 0.074996
high_altitude [m] | 3048 | CLmax_clean | 1.6 |  |  | OEW [N] | 1271548.6918
cargo_width [m] | 3.5 | CLmax_takeoff | 2.2 | Design 4 | Vertical Tail | total_fuel [N] | 416233.4971
cargo_height [m] | 4 | CLmax_landing | 2.2 |  |  | max_fuel [N] | 457856.8468
cargo_length [m] | 7.32 | CL_hydro | 0.5 | Design 4 | CG Range | mission_fuel [N] | 412278.5807
cargo_density [kg/m³] | 160 | r_float [m] | 1.5 | most_aft_cg [m] | 32.1424 | reserve_fuel [N] | 3954.9164
|  | upsweep [deg] | 11 | most_aft_mission | DESIGN_OEW_PAYLOAD_FUEL | Mff | 0.82675
Design 4 | General States | xcg_OEW | 0.4 | most_forward_cg [m] | 30.0313 | MTOW [N] | 2577428.8678
design_id | 4 | V_h | 0.9 | most_forward_mission | DESIGN_OEW | LD | 24.5507
kinematic_viscosity [m²/s] | 1.006e-06 | V_v | 0.083867
rho_water [kg/m³] | 1000 | xc_OEW | 0.2
viscosity_air [m²/s] | 1.48e-05 | xc_wing | 0.4
rho_air [kg/m³] | 1.225 | xc_fuselage | 0.4
|  | mf_wing | 0.12
|  | mf_fuselage | 0.2
|  | engine_power | 8202000
|  | Design 4 | Wing Design
|  | taper_ratio | 0.4
|  | sweep_c_4 [deg] | 0
|  | dihedral [deg] | 5
|  | sweep_x_c [deg] | 4.0856
|  | chord_root [m] | 19.5052
|  | chord_tip [m] | 7.8021
|  | y_MAC [m] | 8.7774
|  | X_LEMAC [m] | 28.8721
|  | X_LE [m] | 28.2451
|  | MAC [m] | 14.4896
|  | S [m²] | 559.2677
|  | b [m] | 40.961
|  | aspect_ratio | 6