## Design 1 Data
Design 1 | Requirements | Design 1 | Inputs | Design 1 | General Outputs | Design 1 | Design Mission
design_range [m] | 3704000 | cruise_altitude [km] | 4 | d_fuselage [m] | 8.8327 | MTOW [N] | 2578223.8493
design_payload [kg] | 90000 | aircraft_type | PROP | r_fuselage [m] | 4.4164 | total_fuel [N] | 416746.9334
design_crew | 425 | wing_type | LOW | l_fuselage [m] | 75.0782 | fuel_mission [N] | 390879.5366
ferry_range [m] | 12038000 | n_wings | 1 | l_tailcone [m] | 39.7473 | fuel_reserve [N] | 25867.3968
ferry_payload [kg] | 0 | n_fuselages | 1 | l_nose [m] | 13.2491 | OEW [N] | 1271829.4421
reserve_range [m] | 185200 | depth | 0.05 | l_cargo_straight [m] | 15.3164 | EW [N] | 1271404.4421
ferry_crew | 425 | jet_consumption [kg/(N·s)] | 2.7e-05 | LD_g | 16.5588 | ZFW [N] | 2161476.9159
altitude_range_WIG [m] | 943600 | prop_consumption [kg/J] | 2.1e-08 | Re | 4850602117.1465 | h_b | 0.047011
altitude_range_WOG [m] | 538000 | prop_efficiency | 0.85 | Cd | 0.0012696 | k | 1.7574
altitude_payload [kg] | 90000 | Cd0 | 0.024347 | hull_surface [m²] | 297.988 | WP [N/W] | 0.093856
altitude_crew | 425 | oswald_factor | 0.85 | take_off_power [W] | 61104505.8161 | TW
cruise_speed [m/s] | 115.749 | aspect_ratio | 10 | take_off_thrust [N] |  | WS [N/m²] | 3561.1739
stall_speed_clean [m/s] | 77.16 | tfo | 0.001 | V_lof [m/s] | 64.995 | P [W] | 27470021.4752
stall_speed_takeoff [m/s] | 61.9 | reserve_fuel [N] | 0 |  |  | T [N]
stall_speed_landing [m/s] | 61.9 | n_engines | 8 |  |  | LD | 29.0998
stall_speed_high | 82.3 | CLmax_clean | 1.5 |  |  | MTOM [kg] | 262815.8868
high_altitude [m] | 3048 | CLmax_takeoff | 1.7 |  |  | S [m²] | 723.9815
cargo_width [m] | 3.5 | CLmax_landing | 1.7 |  |  | b [m] | 85.0871
cargo_height [m] | 4 | r_float | 4.4 |  |  | MAC [m] | 8.5087
cargo_length [m] | 7.32 | upsweep | 11 |  |  | fuel_economy [L/ton/km] | 0.14576
cargo_density [kg/m³] | 160
|  | Design 1 | Wing Design
Design 1 | General States | taper_ratio | 0.4
design_id | 1 | sweep_c_4 [deg] | 0
kinematic_viscosity [m²/s] | 1.006e-06 | dihedral [deg] | 5
rho_water [kg/m³] | 1000 | sweep_x_c [deg] | 2.454
|  | chord_root [m] | 12.1553
|  | chord_tip [m] | 4.8621
|  | y_MAC [m] | 18.2329
|  | X_LEMAC [m] | 21.0564
|  | X_LE [m] | 20.275
|  | MAC [m] | 9.0297
|  | S [m²] | 723.9815
|  | b [m] | 85.0871
|  | aspect_ratio | 10

## Design 2 Data
Design 2 | Requirements | Design 2 | Inputs | Design 2 | General Outputs | Design 2 | Design Mission
design_range [m] | 3704000 | cruise_altitude [km] | 8 | d_fuselage [m] | 6.2048 | MTOW [N] | 2654906.9113
design_payload [kg] | 90000 | aircraft_type | PROP | r_fuselage [m] | 3.1024 | total_fuel [N] | 466272.4469
design_crew | 425 | wing_type | HIGH | l_fuselage [m] | 52.7408 | fuel_mission [N] | 441011.3364
ferry_range [m] | 12038000 | n_wings | 1 | l_tailcone [m] | 27.9216 | fuel_reserve [N] | 25261.1105
reserve_range [m] | 185200 | n_fuselages | 2 | l_nose [m] | 9.3072 | OEW [N] | 1298910.3076
ferry_payload [kg] | 0 | depth | 0.1 | l_cargo_straight [m] | 8.7465 | EW [N] | 1298485.3076
ferry_crew | 425 | jet_consumption [kg/(N·s)] | 2.7e-05 | Re | 3407446264.9855 | ZFW [N] | 2188634.4645
altitude_range_WIG [m] | 943600 | prop_consumption [kg/J] | 2.1e-08 | Cd | 0.0013219 | h_b | 0.092636
altitude_range_WOG [m] | 538000 | prop_efficiency | 0.82 | hull_surface [m²] | 210.4205 | k | 1.4277
altitude_payload [kg] | 90000 | Cd0 | 0.024221 | take_off_power [W] | 93133344.1386 | WP [N/W] | 0.090875
altitude_crew | 425 | oswald_factor | 0.85 | take_off_thrust [N] |  | TW
cruise_speed [m/s] | 115.749 | aspect_ratio | 10 | V_lof [m/s] | 64.995 | WS [N/m²] | 3559.8064
stall_speed_clean [m/s] | 77.16 | tfo | 0.001 | LD_g | 16.6019 | P [W] | 29215089.0782
stall_speed_takeoff [m/s] | 61.9 | reserve_fuel [N] | 0 |  |  | T [N]
stall_speed_landing [m/s] | 61.9 | n_engines | 8 |  |  | LD | 23.7019
stall_speed_high | 82.3 | CLmax_clean | 1.5 |  |  | MTOM [kg] | 270632.7127
high_altitude [m] | 3048 | CLmax_takeoff | 1.7 |  |  | S [m²] | 745.8009
cargo_width [m] | 3.5 | CLmax_landing | 1.7 |  |  | b [m] | 86.3598
cargo_height [m] | 4 | r_float | 3.1 |  |  | MAC [m] | 8.636
cargo_length [m] | 7.32 | upsweep | 11 |  |  | fuel_economy [L/ton/km] | 0.16446
cargo_density [kg/m³] | 160
|  | Design 2 | Wing Design
Design 2 | General States | taper_ratio | 0.4
design_id | 2 | sweep_c_4 [deg] | 0
kinematic_viscosity [m²/s] | 1.006e-06 | dihedral [deg] | 1
rho_water [kg/m³] | 1000 | sweep_x_c [deg] | 2.454
|  | chord_root [m] | 12.3371
|  | chord_tip [m] | 4.9348
|  | y_MAC [m] | 18.5057
|  | X_LEMAC [m] | 21.0564
|  | X_LE [m] | 20.2633
|  | MAC [m] | 9.1647
|  | S [m²] | 745.8009
|  | b [m] | 86.3598
|  | aspect_ratio | 10

## Design 3 Data
Design 3 | Requirements | Design 3 | Inputs | Design 3 | General Outputs | Design 3 | Design Mission
design_range [m] | 3704000 | cruise_altitude [km] | 10 | d_fuselage [m] | 8.8327 | MTOW [N] | 2707181.9596
design_payload [kg] | 90000 | aircraft_type | PROP | r_fuselage [m] | 4.4164 | total_fuel [N] | 500034.1217
design_crew | 425 | wing_type | HIGH | l_fuselage [m] | 75.0782 | fuel_mission [N] | 475177.4216
ferry_range [m] | 12038000 | n_wings | 1 | l_tailcone [m] | 39.7473 | fuel_reserve [N] | 24856.7001
reserve_range [m] | 185200 | n_fuselages | 1 | l_nose [m] | 13.2491 | OEW [N] | 1317371.4059
ferry_payload [kg] | 0 | depth | 0.15 | l_cargo_straight [m] | 15.3164 | EW [N] | 1316946.4059
ferry_crew | 425 | jet_consumption [kg/(N·s)] | 2.7e-05 | Re | 4850602117.1465 | ZFW [N] | 2207147.8379
altitude_range_WIG [m] | 943600 | prop_consumption [kg/J] | 2.1e-08 | Cd | 0.0012696 | h_b | 0.11466
altitude_range_WOG [m] | 538000 | prop_efficiency | 0.82 | hull_surface [m²] | 358.3025 | k | 1.348
altitude_payload [kg] | 90000 | Cd0 | 0.028115 | take_off_power [W] | 76160445.5023 | WP [N/W] | 0.081231
altitude_crew | 425 | oswald_factor | 0.85 | take_off_thrust [N] |  | TW
cruise_speed [m/s] | 115.749 | aspect_ratio | 10 | V_lof [m/s] | 64.995 | WS [N/m²] | 3559.1228
stall_speed_clean [m/s] | 77.16 | Cl_alpha | 5 | LD_g | 15.4094 | P [W] | 33326888.8877
stall_speed_takeoff [m/s] | 61.9 | tfo | 0.001 |  |  | T [N]
stall_speed_landing [m/s] | 61.9 | reserve_fuel [N] | 0 |  |  | LD | 20.7721
stall_speed_high | 82.3 | n_engines | 8 |  |  | MTOM [kg] | 275961.4638
high_altitude [m] | 3048 | CLmax_clean | 1.5 |  |  | S [m²] | 760.6318
cargo_width [m] | 3.5 | CLmax_takeoff | 1.7 |  |  | b [m] | 87.2142
cargo_height [m] | 4 | CLmax_landing | 1.7 |  |  | MAC [m] | 8.7214
cargo_length [m] | 7.32 | r_float | 1.5 |  |  | fuel_economy [L/ton/km] | 0.1772
cargo_density [kg/m³] | 160 | upsweep | 11
Design 3 | General States | Design 3 | Wing Design
design_id | 3 | taper_ratio | 0.4
kinematic_viscosity [m²/s] | 1.006e-06 | sweep_c_4 [deg] | 0
rho_water [kg/m³] | 1000 | dihedral [deg] | 1
|  | sweep_x_c [deg] | 2.454
|  | chord_root [m] | 12.4592
|  | chord_tip [m] | 4.9837
|  | y_MAC [m] | 18.6888
|  | X_LEMAC [m] | 21.0564
|  | X_LE [m] | 20.2555
|  | MAC [m] | 9.2554
|  | S [m²] | 760.6318
|  | b [m] | 87.2142
|  | aspect_ratio | 10

## Design 4 Data
Design 4 | Requirements | Design 4 | Inputs | Design 4 | General Outputs | Design 4 | Design Mission
design_range [m] | 3704000 | cruise_altitude [km] | 4 | d_fuselage [m] | 8.8327 | MTOW [N] | 2725898.3876
design_payload [kg] | 90000 | aircraft_type | PROP | r_fuselage [m] | 4.4164 | total_fuel [N] | 512122.0676
design_crew | 425 | wing_type | LOW | l_fuselage [m] | 75.0782 | fuel_mission [N] | 487408.4858
ferry_range [m] | 12038000 | n_wings | 2 | l_tailcone [m] | 39.7473 | fuel_reserve [N] | 24713.5818
reserve_range [m] | 185200 | n_fuselages | 1 | l_nose [m] | 13.2491 | OEW [N] | 1323981.1716
ferry_payload [kg] | 0 | depth | 0.05 | l_cargo_straight [m] | 15.3164 | EW [N] | 1323556.1716
ferry_crew | 425 | jet_consumption [kg/(N·s)] | 2.7e-05 | Re | 4850602117.1465 | ZFW [N] | 2213776.3199
altitude_range_WIG [m] | 943600 | prop_consumption [kg/J] | 2.1e-08 | Cd | 0.0012696 | h_b | 0.083472
altitude_range_WOG [m] | 538000 | prop_efficiency | 0.85 | hull_surface [m²] | 101.5868 | k | 1.4705
altitude_payload [kg] | 90000 | Cd0 | 0.023484 | take_off_power [W] | 20831081.5282 | WP [N/W] | 0.081749
altitude_crew | 425 | oswald_factor | 0.85 | take_off_thrust [N] |  | TW
cruise_speed [m/s] | 115.749 | aspect_ratio | 6 | V_lof [m/s] | 64.995 | WS [N/m²] | 3561.1739
stall_speed_clean [m/s] | 77.16 | Cl_alpha | 5 | LD_g | 13.06 | P [W] | 33344657.1383
stall_speed_takeoff [m/s] | 61.9 | tfo | 0.001 |  |  | T [N]
stall_speed_landing [m/s] | 61.9 | reserve_fuel [N] | 0 |  |  | LD | 19.2049
stall_speed_high | 82.3 | n_engines | 8 |  |  | MTOM [kg] | 277869.3565
high_altitude [m] | 3048 | CLmax_clean | 1.5 |  |  | S [m²] | 765.4494
cargo_width [m] | 3.5 | CLmax_takeoff | 1.7 |  |  | b [m] | 47.9202
cargo_height [m] | 4 | CLmax_landing | 1.7 |  |  | MAC [m] | 15.9734
cargo_length [m] | 7.32 | r_float | 1.5 |  |  | fuel_economy [L/ton/km] | 0.18176
cargo_density [kg/m³] | 160 | upsweep | 11
Design 4 | General States | Design 4 | Wing Design
design_id | 4 | taper_ratio | 0.4
kinematic_viscosity [m²/s] | 1.006e-06 | sweep_c_4 [deg] | 0
rho_water [kg/m³] | 1000 | dihedral [deg] | 5
|  | sweep_x_c [deg] | 4.0856
|  | chord_root [m] | 22.8192
|  | chord_tip [m] | 9.1277
|  | y_MAC [m] | 10.2686
|  | X_LEMAC [m] | 21.0564
|  | X_LE [m] | 20.323
|  | MAC [m] | 16.9514
|  | S [m²] | 765.4494
|  | b [m] | 47.9202
|  | aspect_ratio | 6