## Design 1 Data
Design 1 | Requirements | Design 1 | Inputs | Design 1 | General Outputs | Design 1 | Design Mission
design_range [m] | 3704000 | cruise_altitude [m] | 4 | d_fuselage [m] | 8.8327 | MTOW [N] | 2524434.5302
design_payload [kg] | 90000 | aircraft_type | PROP | r_fuselage [m] | 4.4164 | total_fuel [N] | 382007.2715
design_crew | 425 | wing_type | LOW | l_fuselage [m] | 75.0782 | OEW [N] | 1252833.5742
ferry_range [m] | 12038000 | n_wings | 1 | l_tailcone [m] | 39.7473 | EW [N] | 1252408.5742
ferry_payload [kg] | 0 | n_fuselages | 1 | l_nose [m] | 13.2491 | ZFW [N] | 2142427.2587
reserve_range [m] | 185200 | depth | 0.1 | l_cargo_straight [m] | 15.3164 | h_b | 0.047509
ferry_crew | 170 | jet_consumption [kg/(N·s)] | 2.7e-05 | LD_g | 16.7049 | k | 1.7513
altitude_range_WIG [m] | 943600 | prop_consumption [kg/J] | 2.1e-08 | Re | 4850602117.1465 | WP [N/W] | 0.095079
altitude_range_WOG [m] | 538000 | prop_efficiency | 0.85 | Cd_water | 0.0012696 | TW
altitude_payload [kg] | 90000 | Cd0 | 0.023923 | hull_surface [m²] | 154.2858 | WS [N/m²] | 3561.1739
altitude_crew | 425 | oswald_factor | 0.85 | take_off_power [W] | 31637380.5034 | P [W] | 26551035.7048
cruise_speed [m/s] | 115.749 | aspect_ratio | 10 | take_off_thrust [N] |  | T [N]
stall_speed_clean [m/s] | 77.16 | tfo | 0.001 | V_lof [m/s] | 64.995 | LD | 29.2547
stall_speed_takeoff [m/s] | 61.9 | reserve_fuel [N] | 0 |  |  | max_fuel | 420207.9986
stall_speed_landing [m/s] | 61.9 | n_engines | 8 | Design 1 | Empennage Design | mission_fuel | 375422.8595
stall_speed_high | 82.3 | CLmax_clean | 1.5 | S_h [m²] | 163.8412 | reserve_fuel [N] | 6584.4119
high_altitude [m] | 3048 | CLmax_takeoff | 1.7 | S_v [m²] | 152.5544 | fuel_mission [N] | 375422.8595
cargo_width [m] | 3.5 | CLmax_landing | 1.7 | l_h [m] | 32.785 | fuel_reserve [N] | 6584.4119
cargo_height [m] | 4 | CL_hydro | 0.5 | l_v [m] | 32.785 | Mff | 0.84868
cargo_length [m] | 7.32 | r_float | 3 |  |  | MTOM [kg] | 257332.7758
cargo_density [kg/m³] | 160 | upsweep | 11 | Design 1 | CG Range | S [m²] | 708.8771
|  | xcg_OEW | 0.4 | most_aft_cg [m] | 34.7853 | b [m] | 84.1948
Design 1 | General States | xcg_payload | 0.55 | most_aft_mission | ALTITUDE_OEW_PAYLOAD | MAC [m] | 8.4195
design_id | 1 | V_h | 0.9 | most_forward_cg [m] | 28.8344 | fuel_economy [L/ton/km] | 0.068292
kinematic_viscosity [m²/s] | 1.006e-06 | V_v | 0.0838 | most_forward_mission | DESIGN_OEW_FUEL | OEW [N] | 1252833.5742
rho_water [kg/m³] | 1000 |  |  |  |  | total_fuel [N] | 382007.2715
viscosity_air [m²/s] | 1.484e-05 | Design 1 | Wing Design |  |  | max_fuel | 420207.9986
rho_air [kg/m³] | 1.225 | taper_ratio | 0.4 |  |  | mission_fuel | 375422.8595
|  | sweep_c_4 [deg] | 0 |  |  | reserve_fuel [N] | 6584.4119
|  | dihedral [deg] | 5 |  |  | Mff | 0.8414
|  | sweep_x_c [deg] | 2.454
|  | chord_root [m] | 12.0278
|  | chord_tip [m] | 4.8111
|  | y_MAC [m] | 18.0418
|  | X_LEMAC [m] | 21.0564
|  | X_LE [m] | 20.2832
|  | MAC [m] | 8.935
|  | S [m²] | 708.8771
|  | b [m] | 84.1948
|  | aspect_ratio | 10

## Design 2 Data
Design 2 | Requirements | Design 2 | Inputs | Design 2 | General Outputs | Design 2 | Design Mission
design_range [m] | 3704000 | cruise_altitude [m] | 8 | d_fuselage [m] | 6.2048 | MTOW [N] | 2597048.6115
design_payload [kg] | 90000 | aircraft_type | PROP | r_fuselage [m] | 3.1024 | total_fuel [N] | 428904.8466
design_crew | 425 | wing_type | HIGH | l_fuselage [m] | 52.7408 | OEW [N] | 1278477.4663
ferry_range [m] | 12038000 | n_wings | 1 | l_tailcone [m] | 27.9216 | EW [N] | 1278052.4663
reserve_range [m] | 185200 | n_fuselages | 2 | l_nose [m] | 9.3072 | ZFW [N] | 2168143.7649
ferry_payload [kg] | 0 | depth | 0.1 | l_cargo_straight [m] | 8.7465 | h_b | 0.093662
ferry_crew | 170 | jet_consumption [kg/(N·s)] | 2.7e-05 | Re | 3407446264.9855 | k | 1.4233
altitude_range_WIG [m] | 943600 | prop_consumption [kg/J] | 2.1e-08 | Cd_water | 0.0013219 | WP [N/W] | 0.093238
altitude_range_WOG [m] | 538000 | prop_efficiency | 0.82 | hull_surface [m²] | 224.1642 | TW
altitude_payload [kg] | 90000 | Cd0 | 0.023389 | take_off_power [W] | 49608191.446 | WS [N/m²] | 3559.8064
altitude_crew | 425 | oswald_factor | 0.85 | take_off_thrust [N] |  | P [W] | 27853935.312
cruise_speed [m/s] | 115.749 | aspect_ratio | 10 | V_lof [m/s] | 64.995 | T [N]
stall_speed_clean [m/s] | 77.16 | tfo | 0.001 | LD_g | 16.8947 | LD | 24.046
stall_speed_takeoff [m/s] | 61.9 | reserve_fuel [N] | 0 |  |  | max_fuel | 471795.3313
stall_speed_landing [m/s] | 61.9 | n_engines | 8 | Design 2 | Empennage Design | mission_fuel | 420498.0343
stall_speed_high | 82.3 | CLmax_clean | 1.5 | S_h [m²] | 244.7441 | reserve_fuel [N] | 8406.8123
high_altitude [m] | 3048 | CLmax_takeoff | 1.7 | S_v [m²] | 227.8839 | fuel_mission [N] | 420498.0343
cargo_width [m] | 3.5 | CLmax_landing | 1.7 | l_h [m] | 22.9145 | fuel_reserve [N] | 8406.8123
cargo_height [m] | 4 | CL_hydro | 0.5 | l_v [m] | 22.9145 | Mff | 0.83485
cargo_length [m] | 7.32 | r_float | 3.1024 |  |  | MTOM [kg] | 264734.8228
cargo_density [kg/m³] | 160 | upsweep | 11 | Design 2 | CG Range | S [m²] | 729.5477
|  | xcg_OEW | 0.4 | most_aft_cg [m] | 24.5522 | b [m] | 85.4136
Design 2 | General States | xcg_payload | 0.55 | most_aft_mission | ALTITUDE_OEW_PAYLOAD_FUEL | MAC [m] | 8.5414
design_id | 2 | V_h | 0.9 | most_forward_cg [m] | 21.0963 | fuel_economy [L/ton/km] | 0.076492
kinematic_viscosity [m²/s] | 1.006e-06 | V_v | 0.0838 | most_forward_mission | DESIGN_OEW | OEW [N] | 1278477.4663
rho_water [kg/m³] | 1000 |  |  |  |  | total_fuel [N] | 428904.8466
viscosity_air [m²/s] | 1.48e-05 | Design 2 | Wing Design |  |  | max_fuel | 471795.3313
rho_air [kg/m³] | 1.225 | taper_ratio | 0.4 |  |  | mission_fuel | 420498.0343
|  | sweep_c_4 [deg] | 0 |  |  | reserve_fuel [N] | 8406.8123
|  | dihedral [deg] | 1 |  |  | Mff | 0.8198
|  | sweep_x_c [deg] | 2.454 |  |  | MTOW [N] | 1720912.575
|  | chord_root [m] | 12.2019
|  | chord_tip [m] | 4.8808
|  | y_MAC [m] | 18.3029
|  | X_LEMAC [m] | 21.0564
|  | X_LE [m] | 20.272
|  | MAC [m] | 9.0643
|  | S [m²] | 729.5477
|  | b [m] | 85.4136
|  | aspect_ratio | 10

## Design 3 Data
Design 3 | Requirements | Design 3 | Inputs | Design 3 | General Outputs | Design 3 | Design Mission
design_range [m] | 3704000 | cruise_altitude [m] | 10 | d_fuselage [m] | 8.8327 | MTOW [N] | 2618435.4215
design_payload [kg] | 90000 | aircraft_type | PROP | r_fuselage [m] | 4.4164 | total_fuel [N] | 442717.4503
design_crew | 425 | wing_type | HIGH | l_fuselage [m] | 75.0782 | OEW [N] | 1286030.2858
ferry_range [m] | 12038000 | n_wings | 1 | l_tailcone [m] | 39.7473 | EW [N] | 1285605.2858
reserve_range [m] | 185200 | n_fuselages | 1 | l_nose [m] | 13.2491 | ZFW [N] | 2175717.9712
ferry_payload [kg] | 0 | depth | 0.1 | l_cargo_straight [m] | 15.3164 | h_b | 0.11627
ferry_crew | 425 | jet_consumption [kg/(N·s)] | 2.7e-05 | Re | 4837280592.7537 | k | 1.3432
altitude_range_WIG [m] | 943600 | prop_consumption [kg/J] | 2.1e-08 | Cd_water | 0.00127 | WP [N/W] | 0.09302
altitude_range_WOG [m] | 538000 | prop_efficiency | 0.82 | hull_surface [m²] | 227.1274 | TW
altitude_payload [kg] | 90000 | Cd0 | 0.023379 | take_off_power [W] | 47896190.5181 | WS [N/m²] | 3539.6004
altitude_crew | 170 | oswald_factor | 0.85 | take_off_thrust [N] |  | P [W] | 28149198.0003
cruise_speed [m/s] | 115.749 | aspect_ratio | 10 | V_lof [m/s] | 64.8165 | T [N]
stall_speed_clean [m/s] | 77.16 | tfo | 0.001 | LD_g | 16.8981 | LD | 22.6973
stall_speed_takeoff [m/s] | 61.73 | reserve_fuel [N] | 0 |  |  | max_fuel | 486989.1954
stall_speed_landing [m/s] | 61.73 | n_engines | 8 | Design 3 | Empennage Design | mission_fuel | 433778.9626
stall_speed_high | 82.3 | CLmax_clean | 1.5 | S_h [m²] | 186.9548 | reserve_fuel [N] | 8938.4877
high_altitude [m] | 3048 | CLmax_takeoff | 1.7 | S_v [m²] | 174.0757 | fuel_mission [N] | 433778.9626
cargo_width [m] | 3.5 | CLmax_landing | 1.7 | l_h [m] | 30.6293 | fuel_reserve [N] | 8938.4877
cargo_height [m] | 4 | CL_hydro | 0.5 | l_v [m] | 30.6293 | Mff | 0.83092
cargo_length [m] | 7.32 | r_float | 4.4164 |  |  | MTOM [kg] | 266914.9257
cargo_density [kg/m³] | 160 | upsweep | 11 | Design 3 | CG Range | S [m²] | 739.7545
|  | xcg_OEW | 0.45 | most_aft_cg [m] | 36.941 | b [m] | 86.009
Design 3 | General States | xcg_payload | 0.55 | most_aft_mission | ALTITUDE_OEW_PAYLOAD | MAC [m] | 8.6009
design_id | 3 | V_h | 0.9 | most_forward_cg [m] | 31.4702 | fuel_economy [L/ton/km] | 0.078907
kinematic_viscosity [m²/s] | 1.006e-06 | V_v | 0.0838 | most_forward_mission | DESIGN_OEW_FUEL | OEW [N] | 1286030.2858
rho_water [kg/m³] | 1000 |  |  |  |  | total_fuel [N] | 442717.4503
viscosity_air [m²/s] | 1.484e-05 | Design 3 | Wing Design |  |  | max_fuel | 486989.1954
rho_air [kg/m³] | 1.225 | taper_ratio | 0.4 |  |  | mission_fuel | 433778.9626
|  | sweep_c_4 [deg] | 0 |  |  | reserve_fuel [N] | 8938.4877
|  | dihedral [deg] | 1 |  |  | Mff | 0.8145
|  | sweep_x_c [deg] | 2.454 |  |  | MTOW [N] | 1733790.8434
|  | chord_root [m] | 12.287
|  | chord_tip [m] | 4.9148
|  | y_MAC [m] | 18.4305
|  | X_LEMAC [m] | 21.0564
|  | X_LE [m] | 20.2666
|  | MAC [m] | 9.1275
|  | S [m²] | 739.7545
|  | b [m] | 86.009
|  | aspect_ratio | 10

## Design 4 Data
Design 4 | Requirements | Design 4 | Inputs | Design 4 | General Outputs | Design 4 | Design Mission
design_range [m] | 3704000 | cruise_altitude [m] | 4 | d_fuselage [m] | 8.8327 | MTOW [N] | 2671601.2227
design_payload [kg] | 90000 | aircraft_type | PROP | r_fuselage [m] | 4.4164 | total_fuel [N] | 477054.4152
design_crew | 425 | wing_type | LOW | l_fuselage [m] | 75.0782 | OEW [N] | 1304805.9563
ferry_range [m] | 12038000 | n_wings | 2 | l_tailcone [m] | 39.7473 | EW [N] | 1304380.9563
reserve_range [m] | 185200 | n_fuselages | 1 | l_nose [m] | 13.2491 | ZFW [N] | 2194546.8076
ferry_payload [kg] | 0 | depth | 0.05 | l_cargo_straight [m] | 15.3164 | h_b | 0.084316
ferry_crew | 170 | jet_consumption [kg/(N·s)] | 2.7e-05 | Re | 4850602117.1465 | k | 1.4663
altitude_range_WIG [m] | 943600 | prop_consumption [kg/J] | 2.1e-08 | Cd_water | 0.0012696 | WP [N/W] | 0.082356
altitude_range_WOG [m] | 538000 | prop_efficiency | 0.85 | hull_surface [m²] | 50.9373 | TW
altitude_payload [kg] | 90000 | Cd0 | 0.023205 | take_off_power [W] | 10445052.6553 | WS [N/m²] | 3561.1739
altitude_crew | 425 | oswald_factor | 0.85 | take_off_thrust [N] |  | P [W] | 32439709.764
cruise_speed [m/s] | 115.749 | aspect_ratio | 6 | V_lof [m/s] | 64.995 | T [N]
stall_speed_clean [m/s] | 77.16 | Cl_alpha | 5 | LD_g | 13.1382 | LD | 19.264
stall_speed_takeoff [m/s] | 61.9 | tfo | 0.001 |  |  | max_fuel | 524759.8567
stall_speed_landing [m/s] | 61.9 | reserve_fuel [N] | 0 | Design 4 | Empennage Design | mission_fuel | 466803.7826
stall_speed_high | 82.3 | n_engines | 8 | S_h [m²] | 348.4124 | reserve_fuel [N] | 10250.6325
high_altitude [m] | 3048 | CLmax_clean | 1.5 | S_v [m²] | 97.3232 | fuel_mission [N] | 466803.7826
cargo_width [m] | 3.5 | CLmax_takeoff | 1.7 | l_h [m] | 30.6447 | fuel_reserve [N] | 10250.6325
cargo_height [m] | 4 | CLmax_landing | 1.7 | l_v [m] | 30.6447 | Mff | 0.82144
cargo_length [m] | 7.32 | CL_hydro | 0.5 |  |  | MTOM [kg] | 272334.4773
cargo_density [kg/m³] | 160 | r_float | 1.5 | Design 4 | CG Range | S [m²] | 750.2024
|  | upsweep | 11 | most_aft_cg [m] | 36.9256 | b [m] | 47.4406
Design 4 | General States | xcg_OEW | 0.45 | most_aft_mission | ALTITUDE_OEW_PAYLOAD | MAC [m] | 15.8135
design_id | 4 | xcg_payload | 0.55 | most_forward_cg [m] | 32.4021 | fuel_economy [L/ton/km] | 0.084915
kinematic_viscosity [m²/s] | 1.006e-06 | V_h | 0.9 | most_forward_mission | DESIGN_OEW_FUEL | OEW [N] | 1304805.9563
rho_water [kg/m³] | 1000 | V_v | 0.0838 |  |  | total_fuel [N] | 477054.4152
viscosity_air [m²/s] | 1.48e-05 |  |  |  |  | max_fuel | 524759.8567
rho_air [kg/m³] | 1.225 | Design 4 | Wing Design |  |  | mission_fuel | 466803.7826
|  | taper_ratio | 0.4 |  |  | reserve_fuel [N] | 10250.6325
|  | sweep_c_4 [deg] | 0 |  |  | Mff | 0.79488
|  | dihedral [deg] | 5 |  |  | MTOW [N] | 1744319.4514
|  | sweep_x_c [deg] | 4.0856
|  | chord_root [m] | 22.5907
|  | chord_tip [m] | 9.0363
|  | y_MAC [m] | 10.1658
|  | X_LEMAC [m] | 21.0564
|  | X_LE [m] | 20.3303
|  | MAC [m] | 16.7817
|  | S [m²] | 750.2024
|  | b [m] | 47.4406
|  | aspect_ratio | 6