## Design 1 Data
Design 1 | Requirements | Design 1 | Inputs | Design 1 | General Outputs | Design 1 | Design Mission
design_range [m] | 3704000 | cruise_altitude [m] | 4 | d_fuselage [m] | 8.8327 | MTOW [N] | 2513956.6129
design_payload [kg] | 90000 | aircraft_type | PROP | r_fuselage [m] | 4.4164 | OEW [N] | 1249133.2646
design_crew | 425 | wing_type | LOW | l_fuselage [m] | 75.0782 | EW [N] | 1248708.2646
ferry_range [m] | 12038000 | tail_type | T_TAIL | l_tailcone [m] | 39.7473 | ZFW [N] | 2138716.4712
ferry_payload [kg] | 0 | n_wings | 1 | l_nose [m] | 13.2491 | h_b | 0.047608
reserve_range [m] | 185200 | n_fuselages | 1 | l_cargo_straight [m] | 15.3164 | k | 1.873
ferry_crew | 170 | depth | 0.1 | LD_g | 16.2453 | WP [N/W] | 0.09123
altitude_range_WIG [m] | 943600 | jet_consumption [kg/(N·s)] | 2.7e-05 | Re | 4850602117.1465 | TW
altitude_range_WOG [m] | 538000 | prop_consumption [kg/J] | 2.1e-08 | Cd_water | 0.0012696 | WS [N/m²] | 3561.1739
altitude_payload [kg] | 90000 | prop_efficiency | 0.85 | hull_surface [m²] | 227.1274 | P [W] | 27556185.7307
altitude_crew | 425 | Cd0 | 0.025296 | take_off_power [W] | 46574052.2784 | T [N]
cruise_speed [m/s] | 115.749 | oswald_factor | 0.85 | take_off_thrust [N] |  | MTOM [kg] | 256264.6904
stall_speed_clean [m/s] | 77.16 | aspect_ratio | 10 | V_lof [m/s] | 64.995 | S [m²] | 705.9208
stall_speed_takeoff [m/s] | 61.9 | tfo | 0.001 | xcg_payload | 0.44405 | b [m] | 84.0191
stall_speed_landing [m/s] | 61.9 | n_engines | 6 |  |  | MAC [m] | 8.4019
stall_speed_high | 82.3 | CLmax_clean | 1.5 | Design 1 | Horizontal Tail | fuel_economy [L/ton/km] | 0.067685
high_altitude [m] | 3048 | CLmax_takeoff | 1.7 | S [m²] | 120.5755 | OEW [N] | 1249133.2646
cargo_width [m] | 3.5 | CLmax_landing | 1.7 | l_h [m] | 46.9812 | total_fuel [N] | 375240.1417
cargo_height [m] | 4 | CL_hydro | 0.5 | mac | 6.0013 | max_fuel [N] | 412764.1558
cargo_length [m] | 7.32 | r_float [m] | 4.4164 | b [m] | 23.2936 | mission_fuel [N] | 372082.8829
cargo_density [kg/m³] | 160 | upsweep [deg] | 11 | chord_root [m] | 7.9636 | reserve_fuel [N] | 3157.2588
|  | xcg_OEW | 0.4 | chord_tip [m] | 2.3891 | Mff | 0.84426
Design 1 | General States | V_h | 0.9 | abs_pos | 1.054 | LD | 30.428
design_id | 1 | V_v | 0.083867 | sweep [deg] | 21
kinematic_viscosity [m²/s] | 1.006e-06 | xc_OEW | 0.2 | sweep_hc4 | 30
rho_water [kg/m³] | 1000 | xc_wing | 0.4 | taper | 0.3
viscosity_air [m²/s] | 1.484e-05 | xc_fuselage | 0.4 | relative_pos_fus | 1.0503
rho_air [kg/m³] | 1.225 | mf_wing | 0.08 | MAC [m] | 5.6766
|  | mf_fuselage | 0.08 | sweep_c_4 [deg] | 30
|  | engine_power | 8202000 | aspect_ratio | 4.5
|  |  |  | tail_height | 23.3141
|  | Design 1 | Wing Design
|  | taper_ratio | 0.4 | Design 1 | Vertical Tail
|  | sweep_c_4 [deg] | 0 | S [m²] | 139.806
|  | dihedral [deg] | 5 | l_v [m] | 35.5794
|  | sweep_x_c [deg] | 2.454 | mac | 10.7317
|  | chord_root [m] | 12.0027 | b [m] | 14.4813
|  | chord_tip [m] | 4.8011 | chord_root [m] | 11.4312
|  | y_MAC [m] | 18.0041 | chord_tip [m] | 7.9636
|  | X_LEMAC [m] | 30.0313 | abs_pos | 0.8888
|  | X_LE [m] | 29.2597 | sweep [deg] | 33
|  | MAC [m] | 8.9163 | taper | 0.69665
|  | S [m²] | 705.9208 | relative_pos_fus | 0.89847
|  | b [m] | 84.0191 | MAC [m] | 9.7633
|  | aspect_ratio | 10 | aspect_ratio | 1.5
|  |  |  | Design 1 | CG Range
|  |  |  | most_aft_cg [m] | 31.86
|  |  |  | most_aft_mission | DESIGN_OEW_PAYLOAD_FUEL
|  |  |  | most_forward_cg [m] | 30.0313
|  |  |  | most_forward_mission | DESIGN_OEW

## Design 2 Data
Design 2 | Requirements | Design 2 | Inputs | Design 2 | General Outputs | Design 2 | Design Mission
design_range [m] | 3704000 | cruise_altitude [m] | 8 | d_fuselage [m] | 6.2048 | MTOW [N] | 2519489.7082
design_payload [kg] | 90000 | aircraft_type | PROP | r_fuselage [m] | 3.1024 | OEW [N] | 1251087.2947
design_crew | 425 | wing_type | HIGH | l_fuselage [m] | 52.7408 | EW [N] | 1250662.2947
ferry_range [m] | 12038000 | tail_type | H_TAIL | l_tailcone [m] | 27.9216 | ZFW [N] | 2140676.0344
reserve_range [m] | 185200 | n_wings | 1 | l_nose [m] | 9.3072 | h_b | 0.095094
ferry_payload [kg] | 0 | n_fuselages | 2 | l_cargo_straight [m] | 8.7465 | k | 1.8447
ferry_crew | 170 | depth | 0.1 | Re | 3407446264.9855 | WP [N/W] | 0.090431
altitude_range_WIG [m] | 943600 | jet_consumption [kg/(N·s)] | 2.7e-05 | Cd_water | 0.0013219 | TW
altitude_range_WOG [m] | 538000 | prop_consumption [kg/J] | 2.1e-08 | hull_surface [m²] | 224.1642 | WS [N/m²] | 3559.8064
altitude_payload [kg] | 90000 | prop_efficiency | 0.85 | take_off_power [W] | 47857314.1008 | P [W] | 27861033.7785
altitude_crew | 425 | Cd0 | 0.025589 | take_off_thrust [N] |  | T [N]
cruise_speed [m/s] | 115.749 | oswald_factor | 0.85 | V_lof [m/s] | 64.995 | MTOM [kg] | 256828.7164
stall_speed_clean [m/s] | 77.16 | aspect_ratio | 10 | LD_g | 16.1519 | S [m²] | 707.7376
stall_speed_takeoff [m/s] | 61.9 | tfo | 0.001 | xcg_payload | 0.36692 | b [m] | 84.1271
stall_speed_landing [m/s] | 61.9 | n_engines | 6 |  |  | MAC [m] | 8.4127
stall_speed_high | 82.3 | CLmax_clean | 1.5 | Design 2 | Horizontal Tail | fuel_economy [L/ton/km] | 0.068322
high_altitude [m] | 3048 | CLmax_takeoff | 1.7 | S [m²] | 197.3674 | OEW [N] | 1251087.2947
cargo_width [m] | 3.5 | CLmax_landing | 1.7 | l_h [m] | 29.4574 | total_fuel [N] | 378813.6738
cargo_height [m] | 4 | CL_hydro | 0.5 | mac | 7.6461 | max_fuel [N] | 416695.0412
cargo_length [m] | 7.32 | r_float [m] | 3.1024 | b [m] | 29.8019 | mission_fuel [N] | 375586.4495
cargo_density [kg/m³] | 160 | upsweep [deg] | 11 | chord_root [m] | 10.1887 | reserve_fuel [N] | 3227.2243
|  | xcg_OEW | 0.4 | chord_tip [m] | 3.0566 | Mff | 0.84696
Design 2 | General States | V_h | 0.9 | abs_pos | 0.97076 | MTOW [N] | 1720912.575
design_id | 2 | V_v | 0.083867 | sweep [deg] | 21 | LD | 29.7961
kinematic_viscosity [m²/s] | 1.006e-06 | xc_OEW | 0.2 | sweep_hc4 | 30
rho_water [kg/m³] | 1000 | xc_wing | 0.4 | taper | 0.3
viscosity_air [m²/s] | 1.48e-05 | xc_fuselage | 0.4 | relative_pos_fus | 0.97594
rho_air [kg/m³] | 1.225 | mf_wing | 0.12 | MAC [m] | 7.2627
|  | mf_fuselage | 0.2 | sweep_c_4 [deg] | 30
|  | engine_power | 8202000 | aspect_ratio | 4.5
|  |  |  | tail_height | 15.8321
|  | Design 2 | Wing Design
|  | taper_ratio | 0.4 | Design 2 | Vertical Tail
|  | sweep_c_4 [deg] | 0 | S [m²] | 123.58
|  | dihedral [deg] | 1 | l_v [m] | 20.6554
|  | sweep_x_c [deg] | 2.454 | mac | 14.4018
|  | chord_root [m] | 12.1071 | b [m] | 9.6273
|  | chord_tip [m] | 4.8429 | chord_root [m] | 15.4938
|  | y_MAC [m] | 18.1607 | chord_tip [m] | 1.9431
|  | X_LEMAC [m] | 20.3768 | abs_pos | 0.78951
|  | X_LE [m] | 19.5985 | sweep [deg] | 33
|  | MAC [m] | 8.9939 | taper | 0.6576
|  | S [m²] | 718.2569 | relative_pos_fus | 0.80911
|  | b [m] | 84.75 | MAC [m] | 13.0239
|  | aspect_ratio | 10 | aspect_ratio | 1.5
|  |  |  | Design 2 | CG Range
|  |  |  | most_aft_cg [m] | 22.0096
|  |  |  | most_aft_mission | DESIGN_OEW_FUEL
|  |  |  | most_forward_cg [m] | 20.3612
|  |  |  | most_forward_mission | ALTITUDE_OEW_PAYLOAD

## Design 3 Data
Design 3 | Requirements | Design 3 | Inputs | Design 3 | General Outputs | Design 3 | Design Mission
design_range [m] | 3704000 | cruise_altitude [m] | 10 | d_fuselage [m] | 8.8327 | MTOW [N] | 2528057.4395
design_payload [kg] | 90000 | aircraft_type | PROP | r_fuselage [m] | 4.4164 | OEW [N] | 1254113.016
design_crew | 425 | wing_type | HIGH | l_fuselage [m] | 75.0782 | EW [N] | 1253688.016
ferry_range [m] | 12038000 | tail_type | CONVENTIONAL | l_tailcone [m] | 39.7473 | ZFW [N] | 2143710.3235
reserve_range [m] | 185200 | n_wings | 1 | l_nose [m] | 13.2491 | h_b | 0.11833
ferry_payload [kg] | 0 | n_fuselages | 1 | l_cargo_straight [m] | 15.3164 | k | 1.7858
ferry_crew | 170 | depth | 0.1 | Re | 4837280592.7537 | WP [N/W] | 0.090302
altitude_range_WIG [m] | 943600 | jet_consumption [kg/(N·s)] | 2.7e-05 | Cd | 0.00127 | TW
altitude_range_WOG [m] | 538000 | prop_consumption [kg/J] | 2.1e-08 | hull_surface [m²] | 227.1274 | WS [N/m²] | 3539.6004
altitude_payload [kg] | 90000 | prop_efficiency | 0.85 | take_off_power [W] | 46205736.7351 | P [W] | 27995596.6843
altitude_crew | 425 | Cd0 | 0.025541 | take_off_thrust [N] |  | T [N]
cruise_speed [m/s] | 115.749 | oswald_factor | 0.85 | V_lof [m/s] | 64.8165 | MTOM [kg] | 257702.0835
stall_speed_clean [m/s] | 77.16 | aspect_ratio | 10 | LD_g | 16.1672 | S [m²] | 714.1915
stall_speed_takeoff [m/s] | 61.73 | tfo | 0.001 | Cd_water | 0.00127 | b [m] | 84.5099
stall_speed_landing [m/s] | 61.73 | n_engines | 6 | xcg_payload | 0.44405 | MAC [m] | 8.451
stall_speed_high | 82.3 | CLmax_clean | 1.5 |  |  | fuel_economy [L/ton/km] | 0.069309
high_altitude [m] | 3048 | CLmax_takeoff | 1.7 | Design 3 | Horizontal Tail | OEW [N] | 1254113.016
cargo_width [m] | 3.5 | CLmax_landing | 1.7 | S [m²] | 150.6379 | total_fuel [N] | 384347.116
cargo_height [m] | 4 | CL_hydro | 0.5 | l_h [m] | 38.2681 | max_fuel [N] | 422781.8276
cargo_length [m] | 7.32 | r_float [m] | 4.4164 | mac | 6.8904 | mission_fuel [N] | 381011.7184
cargo_density [kg/m³] | 160 | upsweep [deg] | 11 | b [m] | 26.036 | reserve_fuel [N] | 3375.8448
|  | xcg_OEW | 0.4 | chord_root [m] | 8.9012 | Mff | 0.84275
Design 3 | General States | V_h | 0.9 | chord_tip [m] | 2.6704 | MTOW [N] | 1733790.8434
design_id | 3 | V_v | 0.083867 | abs_pos | 1.0542 | LD | 28.8713
kinematic_viscosity [m²/s] | 1.006e-06 | xc_OEW | 0.2 | sweep [deg] | 21
rho_water [kg/m³] | 1000 | xc_wing | 0.4 | sweep_hc4 | 30
viscosity_air [m²/s] | 1.484e-05 | xc_fuselage | 0.4 | taper | 0.3
rho_air [kg/m³] | 1.225 | mf_wing | 0.12 | relative_pos_fus | 0.93262
|  | mf_fuselage | 0.2 | MAC [m] | 6.3449
|  | engine_power | 8202000 | sweep_c_4 [deg] | 30
|  |  |  | aspect_ratio | 4.5
|  | Design 3 | Wing Design | tail_height | 8.8327
|  | taper_ratio | 0.4
|  | sweep_c_4 [deg] | 0 | Design 3 | Vertical Tail
|  | dihedral [deg] | 1 | S [m²] | 145.0061
|  | sweep_x_c [deg] | 2.454 | l_v [m] | 34.9082
|  | chord_root [m] | 12.0728 | mac | 11.9413
|  | chord_tip [m] | 4.8291 | b [m] | 14.7482
|  | y_MAC [m] | 18.1093 | chord_root [m] | 15.2436
|  | X_LEMAC [m] | 29.3138 | chord_tip [m] | 4.4206
|  | X_LE [m] | 28.5377 | abs_pos | 0.88502
|  | MAC [m] | 8.9684 | sweep [deg] | 33
|  | S [m²] | 714.1915 | taper | 0.29
|  | b [m] | 84.5099 | relative_pos_fus | 0.88787
|  | aspect_ratio | 10 | MAC [m] | 10.8249
|  |  |  | aspect_ratio | 1.5
|  |  |  | Design 3 | CG Range
|  |  |  | most_aft_cg [m] | 31.7513
|  |  |  | most_aft_mission | DESIGN_OEW_PAYLOAD_FUEL
|  |  |  | most_forward_cg [m] | 30.0313
|  |  |  | most_forward_mission | DESIGN_OEW

## Design 4 Data
Design 4 | Requirements | Design 4 | Inputs | Design 4 | General Outputs | Design 4 | Design Mission
design_range [m] | 3704000 | cruise_altitude [m] | 4 | d_fuselage [m] | 8.8327 | MTOW [N] | 2631890.9998
design_payload [kg] | 90000 | aircraft_type | PROP | r_fuselage [m] | 4.4164 | OEW [N] | 1290782.1657
design_crew | 425 | wing_type | LOW | l_fuselage [m] | 75.0782 | EW [N] | 1290357.1657
ferry_range [m] | 12038000 | tail_type | NONE | l_tailcone [m] | 39.7473 | ZFW [N] | 2180483.3067
reserve_range [m] | 185200 | n_wings | 2 | l_nose [m] | 13.2491 | h_b | 0.08495
ferry_payload [kg] | 0 | n_fuselages | 1 | l_cargo_straight [m] | 15.3164 | k | 1.5488
ferry_crew | 170 | depth | 0.05 | Re | 4850602117.1465 | WP [N/W] | 0.086357
altitude_range_WIG [m] | 943600 | jet_consumption [kg/(N·s)] | 2.7e-05 | Cd_water | 0.0012696 | TW
altitude_range_WOG [m] | 538000 | prop_consumption [kg/J] | 2.1e-08 | hull_surface [m²] | 50.9373 | WS [N/m²] | 3561.1739
altitude_payload [kg] | 90000 | prop_efficiency | 0.85 | take_off_power [W] | 10445052.6553 | P [W] | 30476989.0312
altitude_crew | 425 | Cd0 | 0.021465 | take_off_thrust [N] |  | T [N]
cruise_speed [m/s] | 115.749 | oswald_factor | 0.85 | V_lof [m/s] | 64.995 | MTOM [kg] | 268286.5443
stall_speed_clean [m/s] | 77.16 | aspect_ratio | 6 | LD_g | 13.6605 | S [m²] | 739.0515
stall_speed_takeoff [m/s] | 61.9 | Cl_alpha | 5 | xcg_payload | 0.44405 | b [m] | 47.0867
stall_speed_landing [m/s] | 61.9 | tfo | 0.001 |  |  | MAC [m] | 15.6956
stall_speed_high | 82.3 | n_engines | 5 | Design 4 | Horizontal Tail | fuel_economy [L/ton/km] | 0.081272
high_altitude [m] | 3048 | CLmax_clean | 1.5 |  |  | OEW [N] | 1290782.1657
cargo_width [m] | 3.5 | CLmax_takeoff | 1.7 | Design 4 | Vertical Tail | total_fuel [N] | 451407.6931
cargo_height [m] | 4 | CLmax_landing | 1.7 |  |  | max_fuel [N] | 496548.4624
cargo_length [m] | 7.32 | CL_hydro | 0.5 | Design 4 | CG Range | mission_fuel [N] | 446776.6863
cargo_density [kg/m³] | 160 | r_float [m] | 1.5 | most_aft_cg [m] | 32.3363 | reserve_fuel [N] | 4631.0068
|  | upsweep [deg] | 11 | most_aft_mission | DESIGN_OEW_PAYLOAD_FUEL | Mff | 0.80757
Design 4 | General States | xcg_OEW | 0.4 | most_forward_cg [m] | 30.0313 | MTOW [N] | 1744319.4514
design_id | 4 | V_h | 0.9 | most_forward_mission | DESIGN_OEW | LD | 21.1567
kinematic_viscosity [m²/s] | 1.006e-06 | V_v | 0.083867
rho_water [kg/m³] | 1000 | xc_OEW | 0.2
viscosity_air [m²/s] | 1.48e-05 | xc_wing | 0.4
rho_air [kg/m³] | 1.225 | xc_fuselage | 0.4
|  | mf_wing | 0.12
|  | mf_fuselage | 0.2
|  | engine_power | 8202000
|  | Design 4 | Wing Design
|  | taper_ratio | 0.4
|  | sweep_c_4 [deg] | 0
|  | dihedral [deg] | 5
|  | sweep_x_c [deg] | 4.0856
|  | chord_root [m] | 22.4222
|  | chord_tip [m] | 8.9689
|  | y_MAC [m] | 10.09
|  | X_LEMAC [m] | 28.6987
|  | X_LE [m] | 27.978
|  | MAC [m] | 16.6565
|  | S [m²] | 739.0515
|  | b [m] | 47.0867
|  | aspect_ratio | 6