## Design 1 Data
Design 1 | General Data | Design 1 | Design Data | Design 1 | Ferry Data | Design 1 | Altitude Data
design_id | 1 | take_off_power (W) | 51507919.1893 | take_off_power (W) | 51507919.1893 | take_off_power (W) | 51507919.1893
aircraft_type | PROP | take_off_thrust (N) |  | take_off_thrust (N) |  | take_off_thrust (N)
cruise_altitude (km) | 4 | MTOM (kg) | 265905.7682 | MTOM (kg) | 74123.3969 | MTOM (kg) | 247105.4339
n_wings | 1 | MTOW (N) | 2608535.5864 | MTOW (N) | 727150.5237 | MTOW (N) | 2424104.307
design_range (m) | 5185600 | OEW (kg) | 1289311.9133 | OEW (kg) | -259886.5473 | OEW (kg) | 1223994.9934
design_payload (kg) | 90000 | ZFW (kg) | 2172211.9133 | ZFW (kg) | 623013.4527 | ZFW (kg) | 2106894.9934
design_crew | 425 | EW (kg) | 1285142.6633 | EW (kg) | -264055.7973 | EW (kg) | 1219825.7434
ferry_range (m) | 12038000 | Fuel (N) | 436323.6731 | Fuel (N) | 104137.071 | Fuel (N) | 317209.3137
ferry_payload (kg) | 0 | Fuel_used (N) | 436323.6731 | Fuel_used (N) | 104137.071 | Fuel_used (N) | 317209.3137
ferry_crew | 425 | Fuel_reserve (N) | 0 | Fuel_reserve (N) | 0 | Fuel_reserve (N) | 0
max_payload | 100000 | S (m²) | 782.6138 | S (m²) | 218.1569 | S (m²) | 727.2723
altitude_range_WIG (m) | 943600 | aspect_ratio | 12 | aspect_ratio | 12 | aspect_ratio | 12
altitude_range_WOG (m) | 538000 | b (m) | 96.9091 | b (m) | 51.1653 | b (m) | 93.4198
altitude_payload (kg) | 90000 | MAC (m) | 8.0758 | MAC (m) | 4.2638 | MAC (m) | 7.785
altitude_crew | 425 | cruise_altitude (km) | 4 | cruise_altitude (km) | 4 | cruise_altitude (km) | 4
cruise_speed (m/s) | 115.749 | h_b | 0.041276 | h_b | 0.078178 | h_b | 0.042817
jet_consumption (kg/(N·s)) | 2.7e-05 | k | 1.8353 | k | 1.4988 | k | 1.8128
prop_consumption (kg/J) | 2.1e-08 | WP (N/W) | 0.11014 | WP (N/W) | 0.11014 | WP (N/W) | 0.11014
prop_efficiency | 0.85 | TW |  | TW |  | TW
Cd0 | 0.02 | WS (N/m²) | 3333.0924 | WS (N/m²) | 3333.0924 | WS (N/m²) | 3333.0924
oswald_factor | 0.85 | fuel_economy (L/ton/km) | 0.11622 | ferry_payload (kg) | 0 | fuel_economy (L/ton/km) | 0.29573
aspect_ratio | 12 | design_payload (kg) | 90000 | P (W) | 6601813.5912 | altitude_payload (kg) | 90000
Cl_alpha | 5 | P (W) | 23682944.7636 | T (N) |  | P (W) | 22008489.6309
tfo | 0.001 | T (N) |  |  |  | T (N)
reserve_fuel (N) | 0
k | 1.8128
n_engines | 8
CLmax_clean | 1.5
CLmax_takeoff | 1.6
CLmax_landing | 1.8
stall_speed_clean (m/s) | 77.16
stall_speed_takeoff (m/s) | 61.728
stall_speed_landing (m/s) | 51.44
high_altitude (m) | 3048
L (m) | 70
r (m) | 4
hull_surface (m²) | 251.3274
gravitational_acceleration (m/s²) | 9.81
kinematic_viscosity (m²/s) | 1.002e-06
rho_water (kg/m³) | 1000

## Design 2 Data
Design 2 | General Data | Design 2 | Design Data | Design 2 | Ferry Data | Design 2 | Altitude Data
design_id | 2 | MTOW (N) | 2642008.0092 | take_off_power (W) | 53392355.2572 | take_off_power (W) | 53392355.2572
aircraft_type | MIXED | fuel_used | 439780.719 | take_off_thrust (N) |  | take_off_thrust (N)
cruise_altitude (km) | 7 | fuel_res | 0 | MTOM (kg) | 80448.9099 | MTOM (kg) | 315602.7878
n_wings | 1 | fuel | 439780.719 | MTOW (N) | 789203.8062 | MTOW (N) | 3096063.3483
design_range (m) | 3704000 | OEW (kg) | 1301166.2775 | OEW (kg) | -237910.1814 | OEW (kg) | 1461971.4096
design_payload (kg) | 90000 | ZFW (kg) | 2184066.2775 | ZFW (kg) | 644989.8186 | ZFW (kg) | 2344871.4096
design_crew | 425 | EW (kg) | 1296997.0275 | EW (kg) | -242079.4314 | EW (kg) | 1457802.1596
ferry_range (m) | 12038000 | MTOM (kg) | 269317.8399 | Fuel (N) | 144213.9876 | Fuel (N) | 751191.9387
ferry_payload (kg) | 0 | WS (N/m²) | 3332.1325 | Fuel_used (N) | 144213.9876 | Fuel_used (N) | 751191.9387
ferry_crew | 425 | Fuel (N) | 457941.7316 | Fuel_reserve (N) | 0 | Fuel_reserve (N) | 0
altitude_range_WIG (m) | 943600 | Fuel_used (N) | 457941.7316 | S (m²) | 236.8383 | S (m²) | 929.1183
altitude_range_WOG (m) | 538000 | Fuel_reserve (N) | 0 | aspect_ratio | 10 | aspect_ratio | 10
altitude_payload (kg) | 90000 | S (m²) | 792.9364 | b (m) | 48.666 | b (m) | 96.3908
altitude_crew | 425 | b (m) | 89.047 | MAC (m) | 4.8666 | MAC (m) | 9.6391
cruise_speed (m/s) | 115.749 | MAC (m) | 8.9047 | cruise_altitude (km) | 7 | cruise_altitude (km) | 7
jet_consumption (kg/(N·s)) | 2.7e-05 | h_b | 0.07861 | h_b | 0.14384 | h_b | 0.072621
prop_consumption (kg/J) | 2.18e-08 | fuel_economy (L/ton/km) | 0.17077 | k | 1.2747 | k | 1.532
prop_efficiency | 0.82 | TW | 0.13876 | WP (N/W) | 0.1149 | WP (N/W) | 0.11902
Cd0 | 0.02 | WP (N/W) | 0.11856 | TW | 0.13888 | TW | 0.13889
oswald_factor | 0.85 | take_off_thrust (N) |  | WS (N/m²) | 3332.1325 | WS (N/m²) | 3332.1325
aspect_ratio | 10 | take_off_power (W) | 53392355.2572 | ferry_payload (kg) | 0 | fuel_economy (L/ton/km) | 0.70032
Cl_alpha | 5 | aspect_ratio | 10 | P (W) | 6868533.1973 | altitude_payload (kg) | 90000
tfo | 0.001 | cruise_altitude (km) | 7 | T (N) | 109607.0898 | P (W) | 26012572.4021
reserve_fuel (N) | 0 | k | 1.4964 |  |  | T (N) | 430021.1134
k | 1.532 | design_payload (kg) | 90000
n_engines | 8 | P (W) | 22283928.2265
CLmax_clean | 1.5 | T (N) | 366611.495
CLmax_takeoff | 1.6
CLmax_landing | 1.8
stall_speed_clean (m/s) | 77.16
stall_speed_takeoff (m/s) | 61.728
stall_speed_landing (m/s) | 51.44
high_altitude (m) | 3048
L (m) | 70
r (m) | 4
hull_surface (m²) | 251.3274
gravitational_acceleration (m/s²) | 9.81
kinematic_viscosity (m²/s) | 1.002e-06
rho_water (kg/m³) | 1000

## Design 3 Data
Design 3 | General Data | Design 3 | Design Data | Design 3 | Ferry Data | Design 3 | Altitude Data
design_id | 3 | take_off_power (W) | 53392355.2572 | take_off_power (W) | 53392355.2572 | take_off_power (W) | 53392355.2572
aircraft_type | PROP | take_off_thrust (N) |  | take_off_thrust (N) |  | take_off_thrust (N)
cruise_altitude (km) | 7 | MTOM (kg) | 266984.7032 | MTOM (kg) | 79127.6217 | MTOM (kg) | 250438.6755
n_wings | 1 | MTOW (N) | 2619119.9382 | MTOW (N) | 776241.9688 | MTOW (N) | 2456803.4063
design_range (m) | 3704000 | OEW (kg) | 1293060.3949 | OEW (kg) | -242500.657 | OEW (kg) | 1235575.4826
design_payload (kg) | 90000 | ZFW (kg) | 2175960.3949 | ZFW (kg) | 640399.343 | ZFW (kg) | 2118475.4826
design_crew | 425 | EW (kg) | 1288891.1449 | EW (kg) | -246669.907 | EW (kg) | 1231406.2326
ferry_range (m) | 12038000 | Fuel (N) | 443159.5432 | Fuel (N) | 135842.6259 | Fuel (N) | 338327.9237
ferry_payload (kg) | 0 | Fuel_used (N) | 443159.5432 | Fuel_used (N) | 135842.6259 | Fuel_used (N) | 338327.9237
ferry_crew | 425 | Fuel_reserve (N) | 0 | Fuel_reserve (N) | 0 | Fuel_reserve (N) | 0
altitude_range_WIG (m) | 943600 | S (m²) | 786.0024 | S (m²) | 232.9502 | S (m²) | 737.2898
altitude_range_WOG (m) | 538000 | aspect_ratio | 10 | aspect_ratio | 10 | aspect_ratio | 10
altitude_payload (kg) | 90000 | b (m) | 88.6568 | b (m) | 48.2649 | b (m) | 85.8656
altitude_crew | 425 | MAC (m) | 8.8657 | MAC (m) | 4.8265 | MAC (m) | 8.5866
cruise_speed (m/s) | 115.749 | cruise_altitude (km) | 7 | cruise_altitude (km) | 7 | cruise_altitude (km) | 7
jet_consumption (kg/(N·s)) | 2.7e-05 | h_b | 0.078956 | h_b | 0.14503 | h_b | 0.081523
prop_consumption (kg/J) | 2.18e-08 | k | 1.4945 | k | 1.2723 | k | 1.4806
prop_efficiency | 0.82 | WP (N/W) | 0.10139 | WP (N/W) | 0.10049 | WP (N/W) | 0.10139
Cd0 | 0.02 | TW |  | TW |  | TW
oswald_factor | 0.85 | WS (N/m²) | 3332.1325 | WS (N/m²) | 3332.1325 | WS (N/m²) | 3332.1325
aspect_ratio | 10 | fuel_economy (L/ton/km) | 0.16526 | ferry_payload (kg) | 0 | fuel_economy (L/ton/km) | 0.31541
Cl_alpha | 5 | design_payload (kg) | 90000 | P (W) | 7724810.9307 | altitude_payload (kg) | 90000
tfo | 0.001 | P (W) | 25831967.2263 | T (N) |  | P (W) | 24231064.8507
reserve_fuel (N) | 0 | T (N) |  |  |  | T (N)
k | 1.4806
n_engines | 8
CLmax_clean | 1.5
CLmax_takeoff | 1.6
CLmax_landing | 1.8
stall_speed_clean (m/s) | 77.16
stall_speed_takeoff (m/s) | 61.728
stall_speed_landing (m/s) | 51.44
high_altitude (m) | 3048
L (m) | 70
r (m) | 4
hull_surface (m²) | 251.3274
kinematic_viscosity (m²/s) | 1.002e-06
rho_water (kg/m³) | 1000

## Design 4 Data
Design 4 | General Data | Design 4 | Design Data | Design 4 | Ferry Data | Design 4 | Altitude Data
design_id | 4 | take_off_power (W) | 53392355.2572 | take_off_power (W) | 53392355.2572 | take_off_power (W) | 53392355.2572
aircraft_type | PROP | take_off_thrust (N) |  | take_off_thrust (N) |  | take_off_thrust (N)
cruise_altitude (km) | 5 | MTOM (kg) | 267081.4205 | MTOM (kg) | 79170.9154 | MTOM (kg) | 250461.4791
n_wings | 2 | MTOW (N) | 2620068.7347 | MTOW (N) | 776666.6798 | MTOW (N) | 2457027.1104
design_range (m) | 3704000 | OEW (kg) | 1293396.4142 | OEW (kg) | -242350.2443 | OEW (kg) | 1235654.7081
design_payload (kg) | 90000 | ZFW (kg) | 2176296.4142 | ZFW (kg) | 640549.7557 | ZFW (kg) | 2118554.7081
design_crew | 425 | EW (kg) | 1289227.1642 | EW (kg) | -246519.4943 | EW (kg) | 1231485.4581
ferry_range (m) | 12038000 | Fuel (N) | 443772.3205 | Fuel (N) | 136116.9241 | Fuel (N) | 338472.4023
ferry_payload (kg) | 0 | Fuel_used (N) | 443772.3205 | Fuel_used (N) | 136116.9241 | Fuel_used (N) | 338472.4023
ferry_crew | 425 | Fuel_reserve (N) | 0 | Fuel_reserve (N) | 0 | Fuel_reserve (N) | 0
altitude_range_WIG (m) | 943600 | S (m²) | 786.1361 | S (m²) | 233.0329 | S (m²) | 737.2154
altitude_range_WOG (m) | 538000 | aspect_ratio | 10 | aspect_ratio | 10 | aspect_ratio | 10
altitude_payload (kg) | 90000 | b (m) | 62.6951 | b (m) | 34.1345 | b (m) | 60.7131
altitude_crew | 425 | MAC (m) | 12.539 | MAC (m) | 6.8269 | MAC (m) | 12.1426
cruise_speed (m/s) | 115.749 | cruise_altitude (km) | 5 | cruise_altitude (km) | 5 | cruise_altitude (km) | 5
jet_consumption (kg/(N·s)) | 2.7e-05 | h_b | 0.079751 | h_b | 0.14648 | h_b | 0.082355
prop_consumption (kg/J) | 2.18e-08 | k | 1.4901 | k | 1.2693 | k | 1.4763
prop_efficiency | 0.82 | WP (N/W) | 0.1014 | WP (N/W) | 0.10036 | WP (N/W) | 0.1014
Cd0 | 0.02 | TW |  | TW |  | TW
oswald_factor | 0.85 | WS (N/m²) | 3332.7724 | WS (N/m²) | 3332.7724 | WS (N/m²) | 3332.7724
aspect_ratio | 10 | fuel_economy (L/ton/km) | 0.16549 | ferry_payload (kg) | 0 | fuel_economy (L/ton/km) | 0.31555
Cl_alpha | 5 | design_payload (kg) | 90000 | P (W) | 7738816.2325 | altitude_payload (kg) | 90000
tfo | 0.001 | P (W) | 25839081.6555 | T (N) |  | P (W) | 24231167.41
reserve_fuel (N) | 0 | T (N) |  |  |  | T (N)
k | 1.4763
n_engines | 8
CLmax_clean | 1.5
CLmax_takeoff | 1.6
CLmax_landing | 1.8
stall_speed_clean (m/s) | 77.16
stall_speed_takeoff (m/s) | 61.728
stall_speed_landing (m/s) | 51.44
high_altitude (m) | 3048
L (m) | 70
r (m) | 4
hull_surface (m²) | 251.3274
gravitational_acceleration (m/s²) | 9.81
kinematic_viscosity (m²/s) | 1.002e-06
rho_water (kg/m³) | 1000