## Design 1 Data
Design 1 | Requirements | Design 1 | Inputs | Design 1 | General Outputs | Design 1 | Design Mission
design_range [m] | 3704000 | cruise_altitude [m] | 4 | d_fuselage [m] | 8.8327 | MTOW [N] | 2514885.3148
design_payload [kg] | 90000 | aircraft_type | PROP | r_fuselage [m] | 4.4164 | total_fuel [N] | 375839.9408
design_crew | 425 | wing_type | LOW | l_fuselage [m] | 75.0782 | OEW [N] | 1249461.2386
ferry_range [m] | 12038000 | tail_type | T_TAIL | l_tailcone [m] | 39.7473 | EW [N] | 1249036.2386
ferry_payload [kg] | 0 | n_wings | 1 | l_nose [m] | 13.2491 | ZFW [N] | 2139045.3739
reserve_range [m] | 185200 | n_fuselages | 1 | l_cargo_straight [m] | 15.3164 | h_b | 0.047599
ferry_crew | 170 | depth | 0.1 | LD_g | 16.1853 | k | 1.8733
altitude_range_WIG [m] | 943600 | jet_consumption [kg/(N·s)] | 2.7e-05 | Re | 4850602117.1465 | WP [N/W] | 0.090727
altitude_range_WOG [m] | 538000 | prop_consumption [kg/J] | 2.1e-08 | Cd_water | 0.0012696 | TW
altitude_payload [kg] | 90000 | prop_efficiency | 0.85 | hull_surface [m²] | 227.1274 | WS [N/m²] | 3561.1739
altitude_crew | 425 | Cd0 | 0.025484 | take_off_power [W] | 46574052.2784 | P [W] | 27719157.4898
cruise_speed [m/s] | 115.749 | oswald_factor | 0.85 | take_off_thrust [N] |  | T [N]
stall_speed_clean [m/s] | 77.16 | aspect_ratio | 10 | V_lof [m/s] | 64.995 | LD | 30.32
stall_speed_takeoff [m/s] | 61.9 | tfo | 0.001 | xcg_payload | 0.44405 | max_fuel [N] | 413423.9349
stall_speed_landing [m/s] | 61.9 | n_engines | 6 |  |  | mission_fuel [N] | 372670.9328
stall_speed_high | 82.3 | CLmax_clean | 1.5 | Design 1 | Horizontal Tail | reserve_fuel [N] | 3169.008
high_altitude [m] | 3048 | CLmax_takeoff | 1.7 | S [m²] | 126.0911 | Mff | 0.85055
cargo_width [m] | 3.5 | CLmax_landing | 1.7 | l_h [m] | 45.0705 | MTOM [kg] | 256359.3593
cargo_height [m] | 4 | CL_hydro | 0.5 | mac | 6.0013 | S [m²] | 706.1813
cargo_length [m] | 7.32 | r_float [m] | 4.4164 | b [m] | 23.8204 | b [m] | 84.0346
cargo_density [kg/m³] | 160 | upsweep [deg] | 11 | chord_root [m] | 8.1437 | MAC [m] | 8.4035
|  | xcg_OEW | 0.4 | chord_tip [m] | 2.4431 | fuel_economy [L/ton/km] | 0.067792
Design 1 | General States | V_h | 0.9 | abs_pos | 1.054 | OEW [N] | 1249461.2386
design_id | 1 | V_v | 0.083867 | sweep [deg] | 21 | total_fuel [N] | 375839.9408
kinematic_viscosity [m²/s] | 1.006e-06 | xc_OEW | 0.2 | sweep_hc4 | 30 | max_fuel [N] | 413423.9349
rho_water [kg/m³] | 1000 | xc_wing | 0.4 | taper | 0.3 | mission_fuel [N] | 372670.9328
viscosity_air [m²/s] | 1.484e-05 | xc_fuselage | 0.4 | relative_pos_fus | 1.0518 | reserve_fuel [N] | 3169.008
rho_air [kg/m³] | 1.225 | mf_wing | 0.08 | MAC [m] | 5.805 | Mff | 0.8439
|  | mf_fuselage | 0.08 | sweep_c_4 [deg] | 30 | LD | 30.32
|  | engine_power | 8202000 | aspect_ratio | 4.5
|  |  |  | tail_height | 23.826
|  | Design 1 | Wing Design
|  | taper_ratio | 0.4 | Design 1 | Vertical Tail
|  | sweep_c_4 [deg] | 0 | S [m²] | 149.8658
|  | dihedral [deg] | 5 | l_v [m] | 33.2978
|  | sweep_x_c [deg] | 2.454 | mac | 10.7317
|  | chord_root [m] | 12.0156 | b [m] | 14.9933
|  | chord_tip [m] | 4.8062 | chord_root [m] | 11.8473
|  | y_MAC [m] | 18.0234 | chord_tip [m] | 8.1437
|  | X_LEMAC [m] | 30.0313 | abs_pos | 0.8888
|  | X_LE [m] | 29.2588 | sweep [deg] | 33
|  | MAC [m] | 8.9258 | taper | 0.68739
|  | S [m²] | 707.4318 | relative_pos_fus | 0.89501
|  | b [m] | 84.109 | MAC [m] | 10.1099
|  | aspect_ratio | 10 | aspect_ratio | 1.5
|  |  |  | Design 1 | CG Range
|  |  |  | most_aft_cg [m] | 33.898
|  |  |  | most_aft_mission | DESIGN_OEW_FUEL
|  |  |  | most_forward_cg [m] | 33.5966
|  |  |  | most_forward_mission | ALTITUDE_OEW_PAYLOAD

## Design 2 Data
Design 2 | Requirements | Design 2 | Inputs | Design 2 | General Outputs | Design 2 | Design Mission
design_range [m] | 3704000 | cruise_altitude [m] | 8 | d_fuselage [m] | 6.2048 | MTOW [N] | 2557110.9075
design_payload [kg] | 90000 | aircraft_type | PROP | r_fuselage [m] | 3.1024 | total_fuel [N] | 403111.2066
design_crew | 425 | wing_type | HIGH | l_fuselage [m] | 52.7408 | OEW [N] | 1264373.34
ferry_range [m] | 12038000 | tail_type | H_TAIL | l_tailcone [m] | 27.9216 | EW [N] | 1263948.34
reserve_range [m] | 185200 | n_wings | 1 | l_nose [m] | 9.3072 | ZFW [N] | 2153999.7009
ferry_payload [kg] | 0 | n_fuselages | 2 | l_cargo_straight [m] | 8.7465 | h_b | 0.094393
ferry_crew | 170 | depth | 0.1 | Re | 3407446264.9855 | k | 1.6197
altitude_range_WIG [m] | 943600 | jet_consumption [kg/(N·s)] | 2.7e-05 | Cd_water | 0.0013219 | WP [N/W] | 0.090362
altitude_range_WOG [m] | 538000 | prop_consumption [kg/J] | 2.1e-08 | hull_surface [m²] | 224.1642 | TW
altitude_payload [kg] | 90000 | prop_efficiency | 0.85 | take_off_power [W] | 47857314.1008 | WS [N/m²] | 3559.8064
altitude_crew | 425 | Cd0 | 0.025615 | take_off_thrust [N] |  | P [W] | 28298409.547
cruise_speed [m/s] | 115.749 | oswald_factor | 0.85 | V_lof [m/s] | 64.995 | T [N]
stall_speed_clean [m/s] | 77.16 | aspect_ratio | 10 | LD_g | 16.1438 | LD | 26.1481
stall_speed_takeoff [m/s] | 61.9 | tfo | 0.001 | xcg_payload | 0.36692 | max_fuel [N] | 443422.3273
stall_speed_landing [m/s] | 61.9 | n_engines | 6 |  |  | mission_fuel [N] | 399410.4619
stall_speed_high | 82.3 | CLmax_clean | 1.5 | Design 2 | Horizontal Tail | reserve_fuel [N] | 3700.7448
high_altitude [m] | 3048 | CLmax_takeoff | 1.7 | S [m²] | 198.5913 | Mff | 0.84236
cargo_width [m] | 3.5 | CLmax_landing | 1.7 | l_h [m] | 29.4494 | MTOM [kg] | 260663.7011
cargo_height [m] | 4 | CL_hydro | 0.5 | mac | 7.6461 | S [m²] | 718.295
cargo_length [m] | 7.32 | r_float [m] | 3.1024 | b [m] | 29.8942 | b [m] | 84.7523
cargo_density [kg/m³] | 160 | upsweep [deg] | 11 | chord_root [m] | 10.2202 | MAC [m] | 8.4752
|  | xcg_OEW | 0.4 | chord_tip [m] | 3.0661 | fuel_economy [L/ton/km] | 0.072656
Design 2 | General States | V_h | 0.9 | abs_pos | 0.97076 | OEW [N] | 1264373.34
design_id | 2 | V_v | 0.083867 | sweep [deg] | 21 | total_fuel [N] | 403111.2066
kinematic_viscosity [m²/s] | 1.006e-06 | xc_OEW | 0.2 | sweep_hc4 | 30 | max_fuel [N] | 443422.3273
rho_water [kg/m³] | 1000 | xc_wing | 0.4 | taper | 0.3 | mission_fuel [N] | 399410.4619
viscosity_air [m²/s] | 1.48e-05 | xc_fuselage | 0.4 | relative_pos_fus | 0.9759 | reserve_fuel [N] | 3723.4521
rho_air [kg/m³] | 1.225 | mf_wing | 0.12 | MAC [m] | 7.2852 | Mff | 0.83111
|  | mf_fuselage | 0.2 | sweep_c_4 [deg] | 30 | MTOW [N] | 1720912.575
|  | engine_power | 8202000 | aspect_ratio | 4.5 | LD | 26.1481
|  |  |  | tail_height | 15.8693
|  | Design 2 | Wing Design
|  | taper_ratio | 0.4 | Design 2 | Vertical Tail
|  | sweep_c_4 [deg] | 0 | S [m²] | 124.5371
|  | dihedral [deg] | 1 | l_v [m] | 20.6181
|  | sweep_x_c [deg] | 2.454 | mac | 14.4018
|  | chord_root [m] | 12.131 | b [m] | 9.6645
|  | chord_tip [m] | 4.8524 | chord_root [m] | 15.5518
|  | y_MAC [m] | 18.1965 | chord_tip [m] | 1.9613
|  | X_LEMAC [m] | 20.3754 | abs_pos | 0.78951
|  | X_LE [m] | 19.5956 | sweep [deg] | 33
|  | MAC [m] | 9.0116 | taper | 0.65717
|  | S [m²] | 721.0928 | relative_pos_fus | 0.80845
|  | b [m] | 84.9172 | MAC [m] | 13.0698
|  | aspect_ratio | 10 | aspect_ratio | 1.5
|  |  |  | Design 2 | CG Range
|  |  |  | most_aft_cg [m] | 22.0203
|  |  |  | most_aft_mission | DESIGN_OEW_FUEL
|  |  |  | most_forward_cg [m] | 20.3616
|  |  |  | most_forward_mission | ALTITUDE_OEW_PAYLOAD

## Design 3 Data
Design 3 | Requirements | Design 3 | Inputs | Design 3 | General Outputs | Design 3 | Design Mission
design_range [m] | 3704000 | cruise_altitude [m] | 10 | d_fuselage [m] | 8.8327 | MTOW [N] | 2528954.7566
design_payload [kg] | 90000 | aircraft_type | PROP | r_fuselage [m] | 4.4164 | total_fuel [N] | 384926.6454
design_crew | 425 | wing_type | HIGH | l_fuselage [m] | 75.0782 | OEW [N] | 1254429.9064
ferry_range [m] | 12038000 | tail_type | CONVENTIONAL | l_tailcone [m] | 39.7473 | EW [N] | 1254004.9064
reserve_range [m] | 185200 | n_wings | 1 | l_nose [m] | 13.2491 | ZFW [N] | 2144028.1112
ferry_payload [kg] | 0 | n_fuselages | 1 | l_cargo_straight [m] | 15.3164 | h_b | 0.11831
ferry_crew | 170 | depth | 0.1 | Re | 4837280592.7537 | k | 1.7884
altitude_range_WIG [m] | 943600 | jet_consumption [kg/(N·s)] | 2.7e-05 | Cd | 0.00127 | WP [N/W] | 0.089671
altitude_range_WOG [m] | 538000 | prop_consumption [kg/J] | 2.1e-08 | hull_surface [m²] | 227.1274 | TW
altitude_payload [kg] | 90000 | prop_efficiency | 0.85 | take_off_power [W] | 46205736.7351 | WS [N/m²] | 3539.6004
altitude_crew | 425 | Cd0 | 0.025781 | take_off_thrust [N] |  | P [W] | 28202446.2508
cruise_speed [m/s] | 115.749 | oswald_factor | 0.85 | V_lof [m/s] | 64.8165 | T [N]
stall_speed_clean [m/s] | 77.16 | aspect_ratio | 10 | LD_g | 16.0919 | LD | 28.778
stall_speed_takeoff [m/s] | 61.73 | tfo | 0.001 | Cd_water | 0.00127 | max_fuel [N] | 423419.31
stall_speed_landing [m/s] | 61.73 | n_engines | 6 | xcg_payload | 0.44405 | mission_fuel [N] | 381579.9302
stall_speed_high | 82.3 | CLmax_clean | 1.5 |  |  | reserve_fuel [N] | 3346.7153
high_altitude [m] | 3048 | CLmax_takeoff | 1.7 | Design 3 | Horizontal Tail | Mff | 0.84779
cargo_width [m] | 3.5 | CLmax_landing | 1.7 | S [m²] | 159.9776 | MTOM [kg] | 257793.5532
cargo_height [m] | 4 | CL_hydro | 0.5 | l_h [m] | 36.089 | S [m²] | 714.4432
cargo_length [m] | 7.32 | r_float [m] | 4.4164 | mac | 6.8904 | b [m] | 84.5247
cargo_density [kg/m³] | 160 | upsweep [deg] | 11 | b [m] | 26.8309 | MAC [m] | 8.4525
|  | xcg_OEW | 0.4 | chord_root [m] | 9.173 | fuel_economy [L/ton/km] | 0.069412
Design 3 | General States | V_h | 0.9 | chord_tip [m] | 2.7519 | OEW [N] | 1254429.9064
design_id | 3 | V_v | 0.083867 | abs_pos | 1.0542 | total_fuel [N] | 384926.6454
kinematic_viscosity [m²/s] | 1.006e-06 | xc_OEW | 0.2 | sweep [deg] | 21 | max_fuel [N] | 423419.31
rho_water [kg/m³] | 1000 | xc_wing | 0.4 | sweep_hc4 | 30 | mission_fuel [N] | 381579.9302
viscosity_air [m²/s] | 1.484e-05 | xc_fuselage | 0.4 | taper | 0.3 | reserve_fuel [N] | 3391.8975
rho_air [kg/m³] | 1.225 | mf_wing | 0.12 | relative_pos_fus | 0.93069 | Mff | 0.84228
|  | mf_fuselage | 0.2 | MAC [m] | 6.5387 | MTOW [N] | 1733790.8434
|  | engine_power | 8202000 | sweep_c_4 [deg] | 30 | LD | 28.778
|  |  |  | aspect_ratio | 4.5
|  | Design 3 | Wing Design | tail_height | 8.8327
|  | taper_ratio | 0.4
|  | sweep_c_4 [deg] | 0 | Design 3 | Vertical Tail
|  | dihedral [deg] | 1 | S [m²] | 155.5898
|  | sweep_x_c [deg] | 2.454 | l_v [m] | 32.5832
|  | chord_root [m] | 12.079 | mac | 11.9413
|  | chord_tip [m] | 4.8316 | b [m] | 15.2769
|  | y_MAC [m] | 18.1185 | chord_root [m] | 15.7901
|  | X_LEMAC [m] | 29.3134 | chord_tip [m] | 4.5791
|  | X_LE [m] | 28.5369 | abs_pos | 0.88502
|  | MAC [m] | 8.973 | sweep [deg] | 33
|  | S [m²] | 714.9178 | taper | 0.29
|  | b [m] | 84.5528 | relative_pos_fus | 0.88399
|  | aspect_ratio | 10 | MAC [m] | 11.213
|  |  |  | aspect_ratio | 1.5
|  |  |  | Design 3 | CG Range
|  |  |  | most_aft_cg [m] | 33.7852
|  |  |  | most_aft_mission | DESIGN_OEW
|  |  |  | most_forward_cg [m] | 33.5891
|  |  |  | most_forward_mission | ALTITUDE_OEW_PAYLOAD_FUEL

## Design 4 Data
Design 4 | Requirements | Design 4 | Inputs | Design 4 | General Outputs | Design 4 | Design Mission
design_range [m] | 3704000 | cruise_altitude [m] | 4 | d_fuselage [m] | 8.8327 | MTOW [N] | 2631890.9998
design_payload [kg] | 90000 | aircraft_type | PROP | r_fuselage [m] | 4.4164 | total_fuel [N] | 451407.6931
design_crew | 425 | wing_type | LOW | l_fuselage [m] | 75.0782 | OEW [N] | 1290782.1657
ferry_range [m] | 12038000 | tail_type | NONE | l_tailcone [m] | 39.7473 | EW [N] | 1290357.1657
reserve_range [m] | 185200 | n_wings | 2 | l_nose [m] | 13.2491 | ZFW [N] | 2180483.3067
ferry_payload [kg] | 0 | n_fuselages | 1 | l_cargo_straight [m] | 15.3164 | h_b | 0.08495
ferry_crew | 170 | depth | 0.05 | Re | 4850602117.1465 | k | 1.5488
altitude_range_WIG [m] | 943600 | jet_consumption [kg/(N·s)] | 2.7e-05 | Cd_water | 0.0012696 | WP [N/W] | 0.086357
altitude_range_WOG [m] | 538000 | prop_consumption [kg/J] | 2.1e-08 | hull_surface [m²] | 50.9373 | TW
altitude_payload [kg] | 90000 | prop_efficiency | 0.85 | take_off_power [W] | 10445052.6553 | WS [N/m²] | 3561.1739
altitude_crew | 425 | Cd0 | 0.021465 | take_off_thrust [N] |  | P [W] | 30476989.0312
cruise_speed [m/s] | 115.749 | oswald_factor | 0.85 | V_lof [m/s] | 64.995 | T [N]
stall_speed_clean [m/s] | 77.16 | aspect_ratio | 6 | LD_g | 13.6605 | LD | 21.1567
stall_speed_takeoff [m/s] | 61.9 | Cl_alpha | 5 | xcg_payload | 0.44405 | max_fuel [N] | 496548.4624
stall_speed_landing [m/s] | 61.9 | tfo | 0.001 |  |  | mission_fuel [N] | 446776.6863
stall_speed_high | 82.3 | n_engines | 5 | Design 4 | Horizontal Tail | reserve_fuel [N] | 4631.0068
high_altitude [m] | 3048 | CLmax_clean | 1.5 |  |  | Mff | 0.82849
cargo_width [m] | 3.5 | CLmax_takeoff | 1.7 | Design 4 | Vertical Tail | MTOM [kg] | 268286.5443
cargo_height [m] | 4 | CLmax_landing | 1.7 |  |  | S [m²] | 739.0515
cargo_length [m] | 7.32 | CL_hydro | 0.5 | Design 4 | CG Range | b [m] | 47.0867
cargo_density [kg/m³] | 160 | r_float [m] | 1.5 | most_aft_cg [m] | 34.5523 | MAC [m] | 15.6956
|  | upsweep [deg] | 11 | most_aft_mission | DESIGN_OEW_FUEL | fuel_economy [L/ton/km] | 0.081272
Design 4 | General States | xcg_OEW | 0.4 | most_forward_cg [m] | 33.5979 | OEW [N] | 1290782.1657
design_id | 4 | V_h | 0.9 | most_forward_mission | ALTITUDE_OEW_PAYLOAD | total_fuel [N] | 451407.6931
kinematic_viscosity [m²/s] | 1.006e-06 | V_v | 0.083867 |  |  | max_fuel [N] | 496548.4624
rho_water [kg/m³] | 1000 | xc_OEW | 0.2 |  |  | mission_fuel [N] | 446776.6863
viscosity_air [m²/s] | 1.48e-05 | xc_wing | 0.4 |  |  | reserve_fuel [N] | 4631.0068
rho_air [kg/m³] | 1.225 | xc_fuselage | 0.4 |  |  | Mff | 0.80757
|  | mf_wing | 0.12 |  |  | MTOW [N] | 1744319.4514
|  | mf_fuselage | 0.2 |  |  | LD | 21.1567
|  | engine_power | 8202000
|  | Design 4 | Wing Design
|  | taper_ratio | 0.4
|  | sweep_c_4 [deg] | 0
|  | dihedral [deg] | 5
|  | sweep_x_c [deg] | 4.0856
|  | chord_root [m] | 22.4222
|  | chord_tip [m] | 8.9689
|  | y_MAC [m] | 10.09
|  | X_LEMAC [m] | 28.6987
|  | X_LE [m] | 27.978
|  | MAC [m] | 16.6565
|  | S [m²] | 739.0515
|  | b [m] | 47.0867
|  | aspect_ratio | 6