## Design 1 Data
Design 1 | Requirements | Design 1 | Inputs | Design 1 | General Outputs | Design 1 | Design Mission
design_range [m] | 3704000 | cruise_altitude [m] | 4 | d_fuselage [m] | 8.8327 | MTOW [N] | 2617392.4387
design_payload [kg] | 90000 | aircraft_type | PROP | r_fuselage [m] | 4.4164 | OEW [N] | 1285661.9531
design_crew | 425 | wing_type | LOW | l_fuselage [m] | 75.0782 | EW [N] | 1285236.9531
ferry_range [m] | 12038000 | tail_type | T_TAIL | l_tailcone [m] | 39.7473 | ZFW [N] | 2175348.5955
ferry_payload [kg] | 0 | n_wings | 1 | l_nose [m] | 13.2491 | h_b | 0.078187
reserve_range [m] | 185200 | n_fuselages | 1 | l_cargo_straight [m] | 15.3164 | k | 1.6141
ferry_crew | 170 | depth | 0.1 | LD_g | 13.6029 | WP [N/W] | 0.08479
altitude_range_WIG [m] | 943600 | jet_consumption [kg/(N·s)] | 2.7e-05 | Re | 4837280592.7537 | TW
altitude_range_WOG [m] | 538000 | prop_consumption [kg/J] | 2.1e-08 | Cd_water | 0.00127 | WS [N/m²] | 4999.9626
altitude_payload [kg] | 90000 | prop_efficiency | 0.85 | hull_surface [m²] | 227.1274 | P [W] | 30869006.1341
altitude_crew | 425 | Cd0 | 0.018039 | take_off_power [W] | 46205736.7351 | T [N]
cruise_speed [m/s] | 115.749 | oswald_factor | 0.85 | take_off_thrust [N] |  | total_fuel_L [L] | 54951.8713
stall_speed_clean [m/s] | 77.16 | aspect_ratio | 5 | V_lof [m/s] | 64.8165 | mission_fuel_L [L] | 54398.4601
stall_speed_takeoff [m/s] | 61.73 | sweep_vc4 | 10 | xcg_payload | 0.44405 | reserve_fuel_L [L] | 553.4112
stall_speed_landing [m/s] | 61.73 | tfo | 0.001 |  |  | max_fuel_L [L] | 60447.0584
stall_speed_high | 82.3 | n_engines | 6 | Design 1 | Horizontal Tail | MTOM [kg] | 266808.6074
high_altitude [m] | 3048 | CLmax_clean | 1.6 | S [m²] | 131.9519 | S [m²] | 523.4533
cargo_width [m] | 3.5 | CLmax_takeoff | 2.4 | l_h [m] | 38.7673 | b [m] | 51.1592
cargo_height [m] | 4 | CLmax_landing | 2.4 | mac | 6.0013 | MAC [m] | 10.2318
cargo_length [m] | 7.32 | CL_hydro | 0.5 | b [m] | 24.3677 | fuel_economy [L/ton/km] | 0.079601
cargo_density [kg/m³] | 160 | r_float [m] | 4.4164 | chord_root [m] | 7.9336 | OEW [N] | 1285661.9531
|  | upsweep [deg] | 11 | chord_tip [m] | 2.8965 | total_fuel [N] | 442043.8432
Design 1 | General States | xcg_OEW | 0.4 | sweep [deg] | 15.6254 | max_fuel [N] | 486248.2275
design_id | 1 | V_h | 0.9 | sweep_hc4 | 30 | mission_fuel [N] | 437592.0927
kinematic_viscosity [m²/s] | 1.006e-06 | V_v | 0.083867 | taper | 0.36509 | reserve_fuel [N] | 4451.7504
rho_water [kg/m³] | 1000 | xc_OEW | 0.2 | MAC [m] | 5.8055 | Mff | 0.8117
viscosity_air [m²/s] | 1.484e-05 | xc_wing | 0.4 | sweep_c_4 [deg] | 10 | LD | 21.956
rho_air [kg/m³] | 1.225 | xc_fuselage | 0.4 | aspect_ratio | 4.5 | MTOW [N] | 2617392.4387
|  | mf_wing | 0.08 | tail_height | 18.5173 | total_fuel_L [L] | 54951.8713
|  | mf_fuselage | 0.08 | LE_pos [m] | 68.0018 | mission_fuel_L [L] | 54398.4601
|  | ltcd | 4.5 | relative_pos_mac/4 | 0.94425 | reserve_fuel_L [L] | 553.4112
|  | lnd | 1.5 |  |  | max_fuel_L [L] | 60447.0584
|  | lfd | 8.5 | Design 1 | Vertical Tail
|  | engine_power | 8202000 | S [m²] | 62.5272
|  |  |  | l_v [m] | 35.919
|  | Design 1 | Wing Design | mac | 10.7317
|  | taper_ratio | 0.4 | b [m] | 9.6846
|  | sweep_c_4 [deg] | 0 | chord_root [m] | 9.4592
|  | dihedral [deg] | 5 | chord_tip [m] | 3.4535
|  | sweep_x_c [deg] | 4.8991 | sweep [deg] | 25.938
|  | chord_root [m] | 14.6169 | taper | 0.36509
|  | chord_tip [m] | 5.8468 | MAC [m] | 6.9219
|  | y_MAC [m] | 10.9627 | aspect_ratio | 1.5
|  | X_LEMAC [m] | 30.0313 | LE_pos [m] | 65.3189
|  | X_LE [m] | 29.0916 | relative_pos_mac/4 | 0.90631
|  | MAC [m] | 10.8583 | sweep_c_4 [deg] | 10
|  | S [m²] | 523.4533
|  | b [m] | 51.1592 | Design 1 | CG Range
|  | aspect_ratio | 5 | most_aft_cg [m] | 32.1255
|  |  |  | most_aft_mission | DESIGN_OEW_PAYLOAD_FUEL
|  |  |  | most_forward_cg [m] | 30.0313
|  |  |  | most_forward_mission | DESIGN_OEW

## Design 2 Data
Design 2 | Requirements | Design 2 | Inputs | Design 2 | General Outputs | Design 2 | Design Mission
design_range [m] | 3704000 | cruise_altitude [m] | 8 | d_fuselage [m] | 6.2048 | MTOW [N] | 2503039.1373
design_payload [kg] | 90000 | aircraft_type | PROP | r_fuselage [m] | 3.1024 | OEW [N] | 1245277.7236
design_crew | 425 | wing_type | HIGH | l_fuselage [m] | 52.7408 | EW [N] | 1244852.7236
ferry_range [m] | 12038000 | tail_type | H_TAIL | l_tailcone [m] | 27.9216 | ZFW [N] | 2134850.0128
reserve_range [m] | 185200 | n_wings | 1 | l_nose [m] | 9.3072 | h_b | 0.11336
ferry_payload [kg] | 0 | n_fuselages | 2 | l_cargo_straight [m] | 8.7465 | k | 1.7468
ferry_crew | 170 | depth | 0.1 | Re | 3407446264.9855 | WP [N/W] | 0.11392
altitude_range_WIG [m] | 943600 | jet_consumption [kg/(N·s)] | 2.7e-05 | Cd_water | 0.0013219 | TW
altitude_range_WOG [m] | 538000 | prop_consumption [kg/J] | 2.1e-08 | hull_surface [m²] | 224.1642 | WS [N/m²] | 5025.6091
altitude_payload [kg] | 90000 | prop_efficiency | 0.85 | take_off_power [W] | 47857314.1008 | P [W] | 21971782.063
altitude_crew | 425 | Cd0 | 0.020191 | take_off_thrust [N] |  | T [N]
cruise_speed [m/s] | 115.749 | oswald_factor | 0.85 | V_lof [m/s] | 64.995 | max_fuel_L [L] | 50347.8328
stall_speed_clean [m/s] | 77.16 | aspect_ratio | 10 | LD_g | 18.1833 | total_fuel_L [L] | 45770.7571
stall_speed_takeoff [m/s] | 61.9 | sweep_vc4 | 10 | xcg_payload | 0.36692 | mission_fuel_L [L] | 45395.4605
stall_speed_landing [m/s] | 61.9 | tfo | 0.001 | fuselage_separation | 12.4096 | reserve_fuel_L [L] | 375.2966
stall_speed_high | 82.3 | n_engines | 6 |  |  | MTOM [kg] | 255151.7979
high_altitude [m] | 3048 | CLmax_clean | 1.6 | Design 2 | Horizontal Tail | S [m²] | 498.0473
cargo_width [m] | 3.5 | CLmax_takeoff | 2.4 | S [m²] | 125.0453 | b [m] | 70.5725
cargo_height [m] | 4 | CLmax_landing | 2.4 | l_h [m] | 26.8465 | MAC [m] | 7.0572
cargo_length [m] | 7.32 | CL_hydro | 0.5 | mac | 7.6461 | fuel_economy [L/ton/km] | 0.066427
cargo_density [kg/m³] | 160 | r_float [m] | 3.1024 | b [m] | 23.7214 | OEW [N] | 1245277.7236
|  | upsweep [deg] | 11 | chord_root [m] | 7.7232 | total_fuel [N] | 368189.1245
Design 2 | General States | xcg_OEW | 0.4 | chord_tip [m] | 6.1413 | max_fuel [N] | 405008.037
design_id | 2 | V_h | 0.9 | sweep [deg] | 15.6254 | mission_fuel [N] | 365170.1635
kinematic_viscosity [m²/s] | 1.006e-06 | V_v | 0.083867 | taper | 0.79518 | reserve_fuel [N] | 3018.9611
rho_water [kg/m³] | 1000 | xc_OEW | 0.2 | MAC [m] | 6.9623 | Mff | 0.8529
viscosity_air [m²/s] | 1.48e-05 | xc_wing | 0.4 | sweep_c_4 [deg] | 10 | MTOW [N] | 2503039.1373
rho_air [kg/m³] | 1.225 | xc_fuselage | 0.4 | aspect_ratio | 4.5 | LD | 31.7634
|  | mf_wing | 0.08 | tail_height | 15.7976 | total_fuel_L [L] | 45770.7571
|  | mf_fuselage | 0.3 | LE_pos [m] | 45.2562 | mission_fuel_L [L] | 45395.4605
|  | ltcd | 4.5 | relative_pos_mac/4 | 0.92134 | reserve_fuel_L [L] | 375.2966
|  | lnd | 1.5 |  |  | max_fuel_L [L] | 50347.8328
|  | lfd | 8.5 | Design 2 | Vertical Tail
|  | engine_power | 8202000 | S [m²] | 61.348
|  |  |  | l_v [m] | 24.0252
|  | Design 2 | Wing Design | mac | 14.4018
|  | taper_ratio | 0.4 | b [m] | 9.5928
|  | sweep_c_4 [deg] | 0 | chord_root [m] | 9.3696
|  | dihedral [deg] | 1 | chord_tip [m] | 3.4208
|  | sweep_x_c [deg] | 2.454 | sweep [deg] | 25.938
|  | chord_root [m] | 10.0818 | taper | 0.36509
|  | chord_tip [m] | 4.0327 | MAC [m] | 6.8563
|  | y_MAC [m] | 15.1227 | aspect_ratio | 1.5
|  | X_LEMAC [m] | 19.9979 | LE_pos [m] | 43.0712
|  | X_LE [m] | 19.3498 | relative_pos_mac/4 | 0.86785
|  | MAC [m] | 7.4893 | sweep_c_4 [deg] | 10
|  | S [m²] | 498.0473
|  | b [m] | 70.5725 | Design 2 | CG Range
|  | aspect_ratio | 10 | most_aft_cg [m] | 21.7458
|  |  |  | most_aft_mission | DESIGN_OEW_FUEL
|  |  |  | most_forward_cg [m] | 20.3586
|  |  |  | most_forward_mission | ALTITUDE_OEW_PAYLOAD

## Design 3 Data
Design 3 | Requirements | Design 3 | Inputs | Design 3 | General Outputs | Design 3 | Design Mission
design_range [m] | 3704000 | cruise_altitude [m] | 10 | d_fuselage [m] | 8.8327 | MTOW [N] | 2538643.1966
design_payload [kg] | 90000 | aircraft_type | PROP | r_fuselage [m] | 4.4164 | OEW [N] | 1257851.4096
design_crew | 425 | wing_type | HIGH | l_fuselage [m] | 75.0782 | EW [N] | 1257426.4096
ferry_range [m] | 12038000 | tail_type | CONVENTIONAL | l_tailcone [m] | 39.7473 | ZFW [N] | 2147459.3028
reserve_range [m] | 185200 | n_wings | 1 | l_nose [m] | 13.2491 | h_b | 0.15686
ferry_payload [kg] | 0 | n_fuselages | 1 | l_cargo_straight [m] | 15.3164 | k | 1.656
ferry_crew | 170 | depth | 0.1 | Re | 4837280592.7537 | WP [N/W] | 0.10563
altitude_range_WIG [m] | 943600 | jet_consumption [kg/(N·s)] | 2.7e-05 | Cd | 0.00127 | TW
altitude_range_WOG [m] | 538000 | prop_consumption [kg/J] | 2.1e-08 | hull_surface [m²] | 227.1274 | WS [N/m²] | 4997.0829
altitude_payload [kg] | 90000 | prop_efficiency | 0.85 | take_off_power [W] | 46205736.7351 | P [W] | 24032355.8846
altitude_crew | 425 | Cd0 | 0.018936 | take_off_thrust [N] |  | T [N]
cruise_speed [m/s] | 115.749 | oswald_factor | 0.85 | V_lof [m/s] | 64.8165 | max_fuel_L [L] | 53492.2408
stall_speed_clean [m/s] | 77.16 | aspect_ratio | 8 | LD_g | 16.7942 | total_fuel_L [L] | 48629.3098
stall_speed_takeoff [m/s] | 61.73 | sweep_vc4 | 10 | Cd_water | 0.00127 | mission_fuel_L [L] | 48198.0954
stall_speed_landing [m/s] | 61.73 | tfo | 0.001 | xcg_payload | 0.44405 | reserve_fuel_L [L] | 431.2144
stall_speed_high | 82.3 | n_engines | 6 |  |  | MTOM [kg] | 258781.1617
high_altitude [m] | 3048 | CLmax_clean | 1.6 | Design 3 | Horizontal Tail | S [m²] | 508.011
cargo_width [m] | 3.5 | CLmax_takeoff | 2.4 | S [m²] | 100.4155 | b [m] | 63.7502
cargo_height [m] | 4 | CLmax_landing | 2.4 | l_h [m] | 38.5047 | MAC [m] | 7.9688
cargo_length [m] | 7.32 | CL_hydro | 0.5 | b [m] | 21.2572 | fuel_economy [L/ton/km] | 0.070528
cargo_density [kg/m³] | 160 | r_float [m] | 4.4164 | chord_root [m] | 6.9209 | OEW [N] | 1257851.4096
|  | upsweep [deg] | 11 | chord_tip [m] | 2.5268 | total_fuel [N] | 391183.8938
Design 3 | General States | xcg_OEW | 0.4 | sweep [deg] | 15.6254 | max_fuel [N] | 430302.2832
design_id | 3 | V_h | 0.9 | taper | 0.36509 | mission_fuel [N] | 387715.1187
kinematic_viscosity [m²/s] | 1.006e-06 | V_v | 0.083867 | MAC [m] | 5.0644 | reserve_fuel [N] | 3468.7751
rho_water [kg/m³] | 1000 | xc_OEW | 0.2 | sweep_c_4 [deg] | 10 | Mff | 0.84372
viscosity_air [m²/s] | 1.484e-05 | xc_wing | 0.4 | aspect_ratio | 4.5 | MTOW [N] | 2538643.1966
rho_air [kg/m³] | 1.225 | xc_fuselage | 0.4 | tail_height | 8.8327 | LD | 27.8106
|  | mf_wing | 0.08 | LE_pos [m] | 67.8573 | total_fuel_L [L] | 48629.3098
|  | mf_fuselage | 0.08 | relative_pos_mac/4 | 0.93741 | mission_fuel_L [L] | 48198.0954
|  | ltcd | 4.5 |  |  | reserve_fuel_L [L] | 431.2144
|  | lnd | 1.5 | Design 3 | Vertical Tail | max_fuel_L [L] | 53492.2408
|  | lfd | 8.5 | S [m²] | 76.6186
|  | engine_power | 8202000 | l_v [m] | 35.4496
|  |  |  | b [m] | 10.7204
|  | Design 3 | Wing Design | chord_root [m] | 10.471
|  | taper_ratio | 0.4 | chord_tip [m] | 3.8229
|  | sweep_c_4 [deg] | 0 | sweep [deg] | 25.938
|  | dihedral [deg] | 1 | taper | 0.36509
|  | sweep_x_c [deg] | 3.0665 | aspect_ratio | 1.5
|  | chord_root [m] | 11.384 | LE_pos [m] | 64.3071
|  | chord_tip [m] | 4.5536 | relative_pos_mac/4 | 0.89672
|  | y_MAC [m] | 13.6608 | MAC [m] | 7.6623
|  | X_LEMAC [m] | 30.0313 | sweep_c_4 [deg] | 10
|  | X_LE [m] | 29.2994
|  | MAC [m] | 8.4567 | Design 3 | CG Range
|  | S [m²] | 508.011 | most_aft_cg [m] | 31.8746
|  | b [m] | 63.7502 | most_aft_mission | DESIGN_OEW_PAYLOAD_FUEL
|  | aspect_ratio | 8 | most_forward_cg [m] | 30.0313
|  |  |  | most_forward_mission | DESIGN_OEW

## Design 4 Data
Design 4 | Requirements | Design 4 | Inputs | Design 4 | General Outputs | Design 4 | Design Mission
design_range [m] | 3704000 | cruise_altitude [m] | 4 | d_fuselage [m] | 8.8327 | MTOW [N] | 2585704.0323
design_payload [kg] | 90000 | aircraft_type | PROP | r_fuselage [m] | 4.4164 | OEW [N] | 1274471.0923
design_crew | 425 | wing_type | LOW | l_fuselage [m] | 75.0782 | EW [N] | 1274046.0923
ferry_range [m] | 12038000 | tail_type | NONE | l_tailcone [m] | 39.7473 | ZFW [N] | 2164126.0464
reserve_range [m] | 185200 | n_wings | 2 | l_nose [m] | 13.2491 | h_b | 0.097497
ferry_payload [kg] | 0 | n_fuselages | 1 | l_cargo_straight [m] | 15.3164 | k | 1.49
ferry_crew | 170 | depth | 0.05 | Re | 4850602117.1465 | WP [N/W] | 0.093571
altitude_range_WIG [m] | 943600 | jet_consumption [kg/(N·s)] | 2.7e-05 | Cd_water | 0.0012696 | TW
altitude_range_WOG [m] | 538000 | prop_consumption [kg/J] | 2.1e-08 | hull_surface [m²] | 50.9373 | WS [N/m²] | 4608.578
altitude_payload [kg] | 90000 | prop_efficiency | 0.85 | take_off_power [W] | 10445052.6553 | P [W] | 27633615.1171
altitude_crew | 425 | Cd0 | 0.014706 | take_off_thrust [N] |  | T [N]
cruise_speed [m/s] | 115.749 | oswald_factor | 0.80696 | V_lof [m/s] | 64.995 | max_fuel_L [L] | 57648.4653
stall_speed_clean [m/s] | 77.16 | aspect_ratio | 6 | LD_g | 16.0803 | total_fuel_L [L] | 52407.6957
stall_speed_takeoff [m/s] | 61.9 | Cl_alpha | 5 | xcg_payload | 0.44405 | mission_fuel_L [L] | 51903.2169
stall_speed_landing [m/s] | 61.9 | tfo | 0.001 |  |  | reserve_fuel_L [L] | 504.4789
stall_speed_high | 82.3 | n_engines | 5 | Design 4 | Horizontal Tail | MTOM [kg] | 263578.3927
high_altitude [m] | 3048 | CLmax_clean | 1.6 |  |  | S [m²] | 561.0633
cargo_width [m] | 3.5 | CLmax_takeoff | 2.2 | Design 4 | Vertical Tail | b [m] | 41.0267
cargo_height [m] | 4 | CLmax_landing | 2.2 |  |  | MAC [m] | 13.6756
cargo_length [m] | 7.32 | CL_hydro | 0.5 | Design 4 | CG Range | fuel_economy [L/ton/km] | 0.07595
cargo_density [kg/m³] | 160 | r_float [m] | 1.5 | most_aft_cg [m] | 32.2237 | OEW [N] | 1274471.0923
|  | upsweep [deg] | 11 | most_aft_mission | DESIGN_OEW_PAYLOAD_FUEL | total_fuel [N] | 421577.986
Design 4 | General States | xcg_OEW | 0.4 | most_forward_cg [m] | 30.0313 | max_fuel [N] | 463735.7846
design_id | 4 | V_h | 0.9 | most_forward_mission | DESIGN_OEW | mission_fuel [N] | 417519.857
kinematic_viscosity [m²/s] | 1.006e-06 | V_v | 0.083867 |  |  | reserve_fuel [N] | 4058.1289
rho_water [kg/m³] | 1000 | xc_OEW | 0.2 |  |  | Mff | 0.82392
viscosity_air [m²/s] | 1.48e-05 | xc_wing | 0.4 |  |  | MTOW [N] | 2585704.0323
rho_air [kg/m³] | 1.225 | xc_fuselage | 0.4 |  |  | LD | 23.9593
|  | mf_wing | 0.12 |  |  | total_fuel_L [L] | 52407.6957
|  | mf_fuselage | 0.2 |  |  | mission_fuel_L [L] | 51903.2169
|  | ltcd | 4.5 |  |  | reserve_fuel_L [L] | 504.4789
|  | lnd | 1.5 |  |  | max_fuel_L [L] | 57648.4653
|  | lfd | 8.5
|  | engine_power | 8202000
|  | Design 4 | Wing Design
|  | taper_ratio | 0.4
|  | sweep_c_4 [deg] | 0
|  | dihedral [deg] | 5
|  | sweep_x_c [deg] | 4.0856
|  | chord_root [m] | 19.5365
|  | chord_tip [m] | 7.8146
|  | y_MAC [m] | 8.7914
|  | X_LEMAC [m] | 28.8702
|  | X_LE [m] | 28.2423
|  | MAC [m] | 14.5128
|  | S [m²] | 561.0633
|  | b [m] | 41.0267
|  | aspect_ratio | 6