## Design 1 Data
Design 1 | Requirements | Design 1 | Inputs | Design 1 | General Outputs | Design 1 | Design Mission
design_range [m] | 3704000 | cruise_altitude [m] | 4 | d_fuselage [m] | 8.8327 | MTOW [N] | 2588964.2601
design_payload [kg] | 90000 | aircraft_type | PROP | r_fuselage [m] | 4.4164 | OEW [N] | 1275622.4521
design_crew | 425 | wing_type | LOW | l_fuselage [m] | 75.0782 | EW [N] | 1275197.4521
ferry_range [m] | 12038000 | tail_type | T_TAIL | l_tailcone [m] | 39.7473 | ZFW [N] | 2165280.6663
ferry_payload [kg] | 0 | flap_type | SLOT | l_nose [m] | 13.2491 | h_b | 0.071963
reserve_range [m] | 185200 | n_wings | 1 | l_cargo_straight [m] | 15.3164 | k | 1.6516
ferry_crew | 170 | n_fuselages | 1 | LD_g | 14.3707 | WP [N/W] | 0.091311
altitude_range_WIG [m] | 943600 | depth | 0.1 | Re | 4850602117.1465 | TW
altitude_range_WOG [m] | 538000 | jet_consumption [kg/(N·s)] | 2.7e-05 | Cd_water | 0.0012696 | WS [N/m²] | 5027.5396
altitude_payload [kg] | 90000 | prop_consumption [kg/J] | 2.1e-08 | hull_surface [m²] | 227.1274 | P [W] | 28353134.9118
altitude_crew | 425 | prop_efficiency | 0.85 | take_off_power [W] | 46574052.2784 | T [N]
cruise_speed [m/s] | 115.749 | Cd0 | 0.018414 | take_off_thrust [N] |  | MTOM [kg] | 263910.7299
stall_speed_clean [m/s] | 77.16 | oswald_factor | 0.80696 | V_lof [m/s] | 64.995 | S [m²] | 514.9341
stall_speed_takeoff [m/s] | 61.9 | aspect_ratio | 6 | xcg_payload | 0.44405 | b [m] | 55.5842
stall_speed_landing [m/s] | 61.9 | sweep_vc4 | 20 |  |  | MAC [m] | 9.264
stall_speed_high | 82.3 | tfo | 0.001 | Design 1 | Horizontal Tail | fuel_economy [L/ton/km] | 0.076325
high_altitude [m] | 3048 | n_engines | 6 | S [m²] | 119.6033 | OEW [N] | 1275622.4521
cargo_width [m] | 3.5 | CLmax_clean | 1.6 | l_h [m] | 38.0942 | total_fuel [N] | 423683.5938
cargo_height [m] | 4 | CLmax_takeoff | 2.4 | mac | 6.0013 | max_fuel [N] | 466051.9532
cargo_length [m] | 7.32 | CLmax_landing | 2.4 | b [m] | 23.1995 | mission_fuel [N] | 419584.8498
cargo_density [kg/m³] | 160 | CL_hydro | 0.5 | chord_root [m] | 7.9314 | reserve_fuel [N] | 4098.744
|  | r_float [m] | 4.4164 | chord_tip [m] | 2.3794 | Mff | 0.82067
Design 1 | General States | upsweep [deg] | 11 | sweep [deg] | 21 | LD | 23.7347
design_id | 1 | xcg_OEW | 0.4 | sweep_hc4 | 30 | MTOW [N] | 2588964.2601
kinematic_viscosity [m²/s] | 1.006e-06 | V_h | 0.9 | taper | 0.3
rho_water [kg/m³] | 1000 | V_v | 0.083867 | MAC [m] | 5.6537
viscosity_air [m²/s] | 1.484e-05 | xc_OEW | 0.2 | sweep_c_4 [deg] | 30
rho_air [kg/m³] | 1.225 | xc_wing | 0.4 | aspect_ratio | 4.5
|  | xc_fuselage | 0.4 | tail_height | 18.6888
|  | mf_wing | 0.08 | LE_pos [m] | 66.8984
|  | mf_fuselage | 0.08 | relative_pos_mac/4 | 0.93421
|  | ltcd | 4.5
|  | lnd | 1.5 | Design 1 | Vertical Tail
|  | lfd | 8.5 | S [m²] | 64.7617
|  | engine_power | 8202000 | l_v [m] | 37.066
|  | object_distance | 2550 | mac | 10.7317
|  | aileron_deflection | 25 | b [m] | 9.8561
|  | aileron_chord | 0.25 | chord_root [m] | 7.7303
|  | flap_chord | 0.35 | chord_tip [m] | 5.4112
|  |  |  | sweep [deg] | 10
|  | Design 1 | Wing Design | taper | 0.7
|  | taper_ratio | 0.4 | MAC [m] | 6.6389
|  | sweep_c_4 [deg] | 0 | aspect_ratio | 1.5
|  | dihedral [deg] | 5 | LE_pos [m] | 67.0479
|  | sweep_x_c [deg] | 4.0856 | relative_pos_mac/4 | 0.92059
|  | chord_root [m] | 13.2343
|  | chord_tip [m] | 5.2937 | Design 1 | CG Range
|  | y_MAC [m] | 11.9109 | most_aft_cg [m] | 32.0166
|  | X_LEMAC [m] | 30.0313 | most_aft_mission | DESIGN_OEW_PAYLOAD_FUEL
|  | X_LE [m] | 29.1805 | most_forward_cg [m] | 30.0313
|  | MAC [m] | 9.8312 | most_forward_mission | DESIGN_OEW
|  | S [m²] | 514.9341
|  | b [m] | 55.5842
|  | aspect_ratio | 6

## Design 2 Data
Design 2 | Requirements | Design 2 | Inputs | Design 2 | General Outputs | Design 2 | Design Mission
design_range [m] | 3704000 | cruise_altitude [m] | 8 | d_fuselage [m] | 6.2048 | MTOW [N] | 2572020.4789
design_payload [kg] | 90000 | aircraft_type | PROP | r_fuselage [m] | 3.1024 | OEW [N] | 1269638.7022
design_crew | 425 | wing_type | HIGH | l_fuselage [m] | 52.7408 | EW [N] | 1269213.7022
ferry_range [m] | 12038000 | tail_type | H_TAIL | l_tailcone [m] | 27.9216 | ZFW [N] | 2159279.9727
reserve_range [m] | 185200 | flap_type | DOUBLE_SLOT | l_nose [m] | 9.3072 | h_b | 0.11183
ferry_payload [kg] | 0 | n_wings | 1 | l_cargo_straight [m] | 8.7465 | k | 1.7652
ferry_crew | 170 | n_fuselages | 2 | Re | 3407446264.9855 | WP [N/W] | 0.091327
altitude_range_WIG [m] | 943600 | depth | 0.1 | Cd_water | 0.0013219 | TW
altitude_range_WOG [m] | 538000 | jet_consumption [kg/(N·s)] | 2.7e-05 | hull_surface [m²] | 224.1642 | WS [N/m²] | 5025.6091
altitude_payload [kg] | 90000 | prop_consumption [kg/J] | 2.1e-08 | take_off_power [W] | 47857314.1008 | P [W] | 28162869.3273
altitude_crew | 425 | prop_efficiency | 0.85 | take_off_thrust [N] |  | T [N]
cruise_speed [m/s] | 115.749 | Cd0 | 0.0203 | V_lof [m/s] | 64.995 | MTOM [kg] | 262183.5351
stall_speed_clean [m/s] | 77.16 | oswald_factor | 0.51658 | LD_g | 14.1373 | S [m²] | 511.7585
stall_speed_takeoff [m/s] | 61.9 | aspect_ratio | 10 | xcg_payload | 0.36692 | b [m] | 71.5373
stall_speed_landing [m/s] | 61.9 | tfo | 0.001 | fuselage_separation | 12.4096 | MAC [m] | 7.1537
stall_speed_high | 82.3 | n_engines | 6 |  |  | fuel_economy [L/ton/km] | 0.074373
high_altitude [m] | 3048 | CLmax_clean | 1.6 | Design 2 | Horizontal Tail | OEW [N] | 1269638.7022
cargo_width [m] | 3.5 | CLmax_takeoff | 2.4 | S [m²] | 156.2895 | total_fuel [N] | 412740.5062
cargo_height [m] | 4 | CLmax_landing | 2.4 | l_h [m] | 22.3727 | max_fuel [N] | 454014.5568
cargo_length [m] | 7.32 | CL_hydro | 0.5 | mac | 7.6461 | mission_fuel [N] | 408853.142
cargo_density [kg/m³] | 160 | r_float [m] | 3.1024 | b [m] | 26.5199 | reserve_fuel [N] | 3887.3642
|  | upsweep [deg] | 11 | chord_root [m] | 9.0666 | Mff | 0.82962
Design 2 | General States | xcg_OEW | 0.4 | chord_tip [m] | 2.72 | MTOW [N] | 2572020.4789
design_id | 2 | V_h | 0.9 | sweep [deg] | 5 | LD | 24.9548
kinematic_viscosity [m²/s] | 1.006e-06 | V_v | 0.083867 | sweep_hc4 | 30
rho_water [kg/m³] | 1000 | xc_OEW | 0.2 | taper | 0.3
viscosity_air [m²/s] | 1.48e-05 | xc_wing | 0.4 | MAC [m] | 6.4629
rho_air [kg/m³] | 1.225 | xc_fuselage | 0.4 | sweep_c_4 [deg] | 30
|  | mf_wing | 0.12 | aspect_ratio | 4.5
|  | mf_fuselage | 0.2 | tail_height | 13.4648
|  | ltcd | 4.5 | LE_pos [m] | 42.234
|  | lnd | 1.5 | relative_pos_mac/4 | 0.84044
|  | lfd | 8.5
|  | engine_power | 8202000 | Design 2 | Vertical Tail
|  | object_distance | 3100 | S [m²] | 70.2765
|  | aileron_deflection | 25 | l_v [m] | 21.8448
|  | aileron_chord | 0.25 | mac | 14.4018
|  | flap_chord | 0.35 | b [m] | 7.26
|  |  |  | chord_root [m] | 11.3882
|  | Design 2 | Wing Design | chord_tip [m] | 7.9717
|  | taper_ratio | 0.4 | sweep [deg] | 10
|  | sweep_c_4 [deg] | 0 | taper | 0.7
|  | dihedral [deg] | 1 | MAC [m] | 9.7805
|  | sweep_x_c [deg] | 2.454 | aspect_ratio | 1.5
|  | chord_root [m] | 10.2196 | LE_pos [m] | 41.0526
|  | chord_tip [m] | 4.0878 | relative_pos_mac/4 | 0.83046
|  | y_MAC [m] | 15.3294
|  | X_LEMAC [m] | 20.489 | Design 2 | CG Range
|  | X_LE [m] | 19.832 | most_aft_cg [m] | 21.9362
|  | MAC [m] | 7.5917 | most_aft_mission | DESIGN_OEW_FUEL
|  | S [m²] | 511.7585 | most_forward_cg [m] | 20.3628
|  | b [m] | 71.5373 | most_forward_mission | ALTITUDE_OEW_PAYLOAD
|  | aspect_ratio | 10

## Design 3 Data
Design 3 | Requirements | Design 3 | Inputs | Design 3 | General Outputs | Design 3 | Design Mission
design_range [m] | 3704000 | cruise_altitude [m] | 10 | d_fuselage [m] | 8.8327 | MTOW [N] | 2556615.6915
design_payload [kg] | 90000 | aircraft_type | PROP | r_fuselage [m] | 4.4164 | OEW [N] | 1264198.4529
design_crew | 425 | wing_type | HIGH | l_fuselage [m] | 75.0782 | EW [N] | 1263773.4529
ferry_range [m] | 12038000 | tail_type | CONVENTIONAL | l_tailcone [m] | 39.7473 | ZFW [N] | 2153824.3186
reserve_range [m] | 185200 | flap_type | DOUBLE_SLOT | l_nose [m] | 13.2491 | h_b | 0.14552
ferry_payload [kg] | 0 | n_wings | 1 | l_cargo_straight [m] | 15.3164 | k | 1.6923
ferry_crew | 170 | n_fuselages | 1 | Re | 4837280592.7537 | WP [N/W] | 0.10092
altitude_range_WIG [m] | 943600 | depth | 0.1 | Cd | 0.00127 | TW
altitude_range_WOG [m] | 538000 | jet_consumption [kg/(N·s)] | 2.7e-05 | hull_surface [m²] | 227.1274 | WS [N/m²] | 4330.8052
altitude_payload [kg] | 90000 | prop_consumption [kg/J] | 2.1e-08 | take_off_power [W] | 46205736.7351 | P [W] | 25332582.5236
altitude_crew | 425 | prop_efficiency | 0.85 | take_off_thrust [N] |  | T [N]
cruise_speed [m/s] | 115.749 | Cd0 | 0.017311 | V_lof [m/s] | 64.8165 | MTOM [kg] | 260613.2203
stall_speed_clean [m/s] | 77.16 | oswald_factor | 0.65606 | LD_g | 15.4315 | S [m²] | 590.3087
stall_speed_takeoff [m/s] | 61.73 | aspect_ratio | 8 | Cd_water | 0.00127 | b [m] | 68.7202
stall_speed_landing [m/s] | 61.73 | tfo | 0.001 | xcg_payload | 0.44405 | MAC [m] | 8.59
stall_speed_high | 82.3 | n_engines | 6 |  |  | fuel_economy [L/ton/km] | 0.072599
high_altitude [m] | 3048 | CLmax_clean | 1.6 | Design 3 | Horizontal Tail | OEW [N] | 1264198.4529
cargo_width [m] | 3.5 | CLmax_takeoff | 2.08 | S [m²] | 127.0146 | total_fuel [N] | 402791.3729
cargo_height [m] | 4 | CLmax_landing | 2.4 | l_h [m] | 38.1303 | max_fuel [N] | 443070.5102
cargo_length [m] | 7.32 | CL_hydro | 0.5 | mac | 6.8904 | mission_fuel [N] | 399096.8367
cargo_density [kg/m³] | 160 | r_float [m] | 4.4164 | b [m] | 23.9074 | reserve_fuel [N] | 3694.5362
|  | upsweep [deg] | 11 | chord_root [m] | 8.1735 | Mff | 0.83695
Design 3 | General States | xcg_OEW | 0.4 | chord_tip [m] | 2.452 | MTOW [N] | 2556615.6915
design_id | 3 | V_h | 0.9 | sweep [deg] | 21 | LD | 26.1898
kinematic_viscosity [m²/s] | 1.006e-06 | V_v | 0.083867 | sweep_hc4 | 30
rho_water [kg/m³] | 1000 | xc_OEW | 0.2 | taper | 0.3
viscosity_air [m²/s] | 1.484e-05 | xc_wing | 0.4 | MAC [m] | 5.8262
rho_air [kg/m³] | 1.225 | xc_fuselage | 0.4 | sweep_c_4 [deg] | 30
|  | mf_wing | 0.12 | aspect_ratio | 4.5
|  | mf_fuselage | 0.2 | tail_height | 8.8327
|  | ltcd | 4.5 | LE_pos [m] | 66.6047
|  | lnd | 1.5 | relative_pos_mac/4 | 0.93161
|  | lfd | 8.5
|  | engine_power | 8202000 | Design 3 | Vertical Tail
|  | object_distance | 2300 | S [m²] | 95.8426
|  | aileron_deflection | 25 | l_v [m] | 35.4974
|  | aileron_chord | 0.25 | mac | 11.9413
|  | flap_chord | 0.35 | b [m] | 11.9902
|  |  |  | chord_root [m] | 9.9918
|  | Design 3 | Wing Design | chord_tip [m] | 5.9951
|  | taper_ratio | 0.4 | sweep [deg] | 10
|  | sweep_c_4 [deg] | 0 | taper | 0.6
|  | dihedral [deg] | 1 | MAC [m] | 8.16
|  | sweep_x_c [deg] | 3.0665 | aspect_ratio | 1.5
|  | chord_root [m] | 12.2715 | LE_pos [m] | 64.7864
|  | chord_tip [m] | 4.9086 | relative_pos_mac/4 | 0.89654
|  | y_MAC [m] | 14.7258
|  | X_LEMAC [m] | 29.302 | Design 3 | CG Range
|  | X_LE [m] | 28.5131 | most_aft_cg [m] | 31.8135
|  | MAC [m] | 9.1159 | most_aft_mission | DESIGN_OEW_PAYLOAD_FUEL
|  | S [m²] | 590.3087 | most_forward_cg [m] | 30.0313
|  | b [m] | 68.7202 | most_forward_mission | DESIGN_OEW
|  | aspect_ratio | 8

## Design 4 Data
Design 4 | Requirements | Design 4 | Inputs | Design 4 | General Outputs | Design 4 | Design Mission
design_range [m] | 3704000 | cruise_altitude [m] | 4 | d_fuselage [m] | 8.8327 | MTOW [N] | 2585704.0323
design_payload [kg] | 90000 | aircraft_type | PROP | r_fuselage [m] | 4.4164 | OEW [N] | 1274471.0923
design_crew | 425 | wing_type | LOW | l_fuselage [m] | 75.0782 | EW [N] | 1274046.0923
ferry_range [m] | 12038000 | tail_type | NONE | l_tailcone [m] | 39.7473 | ZFW [N] | 2164126.0464
reserve_range [m] | 185200 | flap_type | SLOT | l_nose [m] | 13.2491 | h_b | 0.097497
ferry_payload [kg] | 0 | n_wings | 2 | l_cargo_straight [m] | 15.3164 | k | 1.49
ferry_crew | 170 | n_fuselages | 1 | Re | 4850602117.1465 | WP [N/W] | 0.093571
altitude_range_WIG [m] | 943600 | depth | 0.05 | Cd_water | 0.0012696 | TW
altitude_range_WOG [m] | 538000 | jet_consumption [kg/(N·s)] | 2.7e-05 | hull_surface [m²] | 50.9373 | WS [N/m²] | 4608.578
altitude_payload [kg] | 90000 | prop_consumption [kg/J] | 2.1e-08 | take_off_power [W] | 10445052.6553 | P [W] | 27633615.1171
altitude_crew | 425 | prop_efficiency | 0.85 | take_off_thrust [N] |  | T [N]
cruise_speed [m/s] | 115.749 | Cd0 | 0.014706 | V_lof [m/s] | 64.995 | MTOM [kg] | 263578.3927
stall_speed_clean [m/s] | 77.16 | oswald_factor | 0.80696 | LD_g | 16.0803 | S [m²] | 561.0633
stall_speed_takeoff [m/s] | 61.9 | aspect_ratio | 6 | xcg_payload | 0.44405 | b [m] | 41.0267
stall_speed_landing [m/s] | 61.9 | Cl_alpha | 5 |  |  | MAC [m] | 13.6756
stall_speed_high | 82.3 | tfo | 0.001 | Design 4 | Horizontal Tail | fuel_economy [L/ton/km] | 0.07595
high_altitude [m] | 3048 | n_engines | 5 |  |  | OEW [N] | 1274471.0923
cargo_width [m] | 3.5 | CLmax_clean | 1.6 | Design 4 | Vertical Tail | total_fuel [N] | 421577.986
cargo_height [m] | 4 | CLmax_takeoff | 2.2 |  |  | max_fuel [N] | 463735.7846
cargo_length [m] | 7.32 | CLmax_landing | 2.2 | Design 4 | CG Range | mission_fuel [N] | 417519.857
cargo_density [kg/m³] | 160 | CL_hydro | 0.5 | most_aft_cg [m] | 32.2237 | reserve_fuel [N] | 4058.1289
|  | r_float [m] | 1.5 | most_aft_mission | DESIGN_OEW_PAYLOAD_FUEL | Mff | 0.82392
Design 4 | General States | upsweep [deg] | 11 | most_forward_cg [m] | 30.0313 | MTOW [N] | 2585704.0323
design_id | 4 | xcg_OEW | 0.4 | most_forward_mission | DESIGN_OEW | LD | 23.9593
kinematic_viscosity [m²/s] | 1.006e-06 | V_h | 0.9
rho_water [kg/m³] | 1000 | V_v | 0.083867
viscosity_air [m²/s] | 1.48e-05 | xc_OEW | 0.2
rho_air [kg/m³] | 1.225 | xc_wing | 0.4
|  | xc_fuselage | 0.4
|  | mf_wing | 0.12
|  | mf_fuselage | 0.2
|  | ltcd | 4.5
|  | lnd | 1.5
|  | lfd | 8.5
|  | engine_power | 8202000
|  | object_distance | 4450
|  | aileron_deflection | 25
|  | aileron_chord | 0.25
|  | flap_chord | 0.35
|  | Design 4 | Wing Design
|  | taper_ratio | 0.4
|  | sweep_c_4 [deg] | 0
|  | dihedral [deg] | 5
|  | sweep_x_c [deg] | 4.0856
|  | chord_root [m] | 19.5365
|  | chord_tip [m] | 7.8146
|  | y_MAC [m] | 8.7914
|  | X_LEMAC [m] | 28.8702
|  | X_LE [m] | 28.2423
|  | MAC [m] | 14.5128
|  | S [m²] | 561.0633
|  | b [m] | 41.0267
|  | aspect_ratio | 6