## Design 1 Data
Design 1 | Requirements | Design 1 | Inputs | Design 1 | General Outputs | Design 1 | Design Mission
design_range [m] | 3704000 | cruise_altitude [m] | 4 | d_fuselage [m] | 8.8327 | MTOW [N] | 2535043.0103
design_payload [kg] | 90000 | aircraft_type | PROP | r_fuselage [m] | 4.4164 | total_fuel [N] | 388858.7249
design_crew | 425 | wing_type | LOW | l_fuselage [m] | 75.0782 | OEW [N] | 1256579.9924
ferry_range [m] | 12038000 | n_wings | 1 | l_tailcone [m] | 39.7473 | EW [N] | 1256154.9924
ferry_payload [kg] | 0 | n_fuselages | 1 | l_nose [m] | 13.2491 | ZFW [N] | 2146184.2854
reserve_range [m] | 185200 | depth | 0.1 | l_cargo_straight [m] | 15.3164 | h_b | 0.047409
ferry_crew | 170 | jet_consumption [kg/(N·s)] | 2.7e-05 | LD_g | 16.0697 | k | 1.7525
altitude_range_WIG [m] | 943600 | prop_consumption [kg/J] | 2.1e-08 | Re | 4850602117.1465 | WP [N/W] | 0.089759
altitude_range_WOG [m] | 538000 | prop_efficiency | 0.85 | Cd_water | 0.0012696 | TW
altitude_payload [kg] | 90000 | Cd0 | 0.025852 | hull_surface [m²] | 154.2858 | WS [N/m²] | 3561.1739
altitude_crew | 425 | oswald_factor | 0.85 | take_off_power [W] | 31637380.5034 | P [W] | 28242845.9977
cruise_speed [m/s] | 115.749 | aspect_ratio | 10 | take_off_thrust [N] |  | T [N]
stall_speed_clean [m/s] | 77.16 | tfo | 0.001 | V_lof [m/s] | 64.995 | LD | 28.1618
stall_speed_takeoff [m/s] | 61.9 | n_engines | 8 |  |  | max_fuel [N] | 427744.5973
stall_speed_landing [m/s] | 61.9 | CLmax_clean | 1.5 | Design 1 | Empennage Design | mission_fuel [N] | 382006.3687
stall_speed_high | 82.3 | CLmax_takeoff | 1.7 | S_h [m²] | 166.7313 | reserve_fuel [N] | 6852.3562
high_altitude [m] | 3048 | CLmax_landing | 1.7 | S_v [m²] | 149.6659 | Mff | 0.84661
cargo_width [m] | 3.5 | CL_hydro | 0.5 | l_h [m] | 30.6186 | MTOM [kg] | 258414.1703
cargo_height [m] | 4 | r_float | 3 | l_v [m] | 30.6186 | S [m²] | 711.856
cargo_length [m] | 7.32 | upsweep | 11 |  |  | b [m] | 84.3716
cargo_density [kg/m³] | 160 | xcg_OEW | 0.45 | Design 1 | CG Range | MAC [m] | 8.4372
|  | xcg_payload | 0.55 | most_aft_cg [m] | 36.9517 | fuel_economy [L/ton/km] | 0.06949
Design 1 | General States | V_h | 0.9 | most_aft_mission | ALTITUDE_OEW_PAYLOAD | OEW [N] | 1256579.9924
design_id | 1 | V_v | 0.083867 | most_forward_cg [m] | 33.6303 | total_fuel [N] | 388858.7249
kinematic_viscosity [m²/s] | 1.006e-06 | xc_OEW | 0.2 | most_forward_mission | DESIGN_OEW_FUEL | max_fuel [N] | 427744.5973
rho_water [kg/m³] | 1000 | xc_wing | 0.4 |  |  | mission_fuel [N] | 382006.3687
viscosity_air [m²/s] | 1.484e-05 | xc_fuselage | 0.4 |  |  | reserve_fuel [N] | 6852.3562
rho_air [kg/m³] | 1.225 | mf_wing | 0.08 |  |  | Mff | 0.83747
|  | mf_fuselage | 0.08 |  |  | LD | 28.1618
|  | Design 1 | Wing Design
|  | taper_ratio | 0.4
|  | sweep_c_4 [deg] | 0
|  | dihedral [deg] | 5
|  | sweep_x_c [deg] | 2.454
|  | chord_root [m] | 12.053
|  | chord_tip [m] | 4.8212
|  | y_MAC [m] | 18.0796
|  | X_LEMAC [m] | 28.9568
|  | X_LE [m] | 28.182
|  | MAC [m] | 8.9537
|  | S [m²] | 711.851
|  | b [m] | 84.3713
|  | aspect_ratio | 10

## Design 2 Data
Design 2 | Requirements | Design 2 | Inputs | Design 2 | General Outputs | Design 2 | Design Mission
design_range [m] | 3704000 | cruise_altitude [m] | 8 | d_fuselage [m] | 6.2048 | MTOW [N] | 2610442.413
design_payload [kg] | 90000 | aircraft_type | PROP | r_fuselage [m] | 3.1024 | total_fuel [N] | 437555.191
design_crew | 425 | wing_type | HIGH | l_fuselage [m] | 52.7408 | OEW [N] | 1283207.5296
ferry_range [m] | 12038000 | n_wings | 1 | l_tailcone [m] | 27.9216 | EW [N] | 1282782.5296
reserve_range [m] | 185200 | n_fuselages | 2 | l_nose [m] | 9.3072 | ZFW [N] | 2172887.222
ferry_payload [kg] | 0 | depth | 0.1 | l_cargo_straight [m] | 8.7465 | h_b | 0.093421
ferry_crew | 170 | jet_consumption [kg/(N·s)] | 2.7e-05 | Re | 3407446264.9855 | k | 1.4243
altitude_range_WIG [m] | 943600 | prop_consumption [kg/J] | 2.1e-08 | Cd_water | 0.0013219 | WP [N/W] | 0.086654
altitude_range_WOG [m] | 538000 | prop_efficiency | 0.85 | hull_surface [m²] | 224.1642 | TW
altitude_payload [kg] | 90000 | Cd0 | 0.02708 | take_off_power [W] | 47857314.1008 | WS [N/m²] | 3559.8064
altitude_crew | 425 | oswald_factor | 0.85 | take_off_thrust [N] |  | P [W] | 30124740.6255
cruise_speed [m/s] | 115.749 | aspect_ratio | 10 | V_lof [m/s] | 64.995 | T [N]
stall_speed_clean [m/s] | 77.16 | tfo | 0.001 | LD_g | 15.7012 | LD | 22.3633
stall_speed_takeoff [m/s] | 61.9 | n_engines | 8 |  |  | max_fuel [N] | 481310.7101
stall_speed_landing [m/s] | 61.9 | CLmax_clean | 1.5 | Design 2 | Empennage Design | mission_fuel [N] | 428815.1463
stall_speed_high | 82.3 | CLmax_takeoff | 1.7 | S_h [m²] | 245.2699 | reserve_fuel [N] | 8740.0447
high_altitude [m] | 3048 | CLmax_landing | 1.7 | S_v [m²] | 228.3736 | Mff | 0.83238
cargo_width [m] | 3.5 | CL_hydro | 0.5 | l_h [m] | 23.0454 | MTOM [kg] | 266100.144
cargo_height [m] | 4 | r_float | 3.1024 | l_v [m] | 23.0454 | S [m²] | 733.3103
cargo_length [m] | 7.32 | upsweep | 11 |  |  | b [m] | 85.6335
cargo_density [kg/m³] | 160 | xcg_OEW | 0.4 | Design 2 | CG Range | MAC [m] | 8.5634
|  | xcg_payload | 0.55 | most_aft_cg [m] | 24.4214 | fuel_economy [L/ton/km] | 0.078005
Design 2 | General States | V_h | 0.9 | most_aft_mission | ALTITUDE_OEW_PAYLOAD | OEW [N] | 1283207.5296
design_id | 2 | V_v | 0.083867 | most_forward_cg [m] | 21.0963 | total_fuel [N] | 437555.191
kinematic_viscosity [m²/s] | 1.006e-06 | k | 1.2261 | most_forward_mission | DESIGN_OEW | max_fuel [N] | 481310.7101
rho_water [kg/m³] | 1000 | xc_OEW | 0.2 |  |  | mission_fuel [N] | 428815.1463
viscosity_air [m²/s] | 1.48e-05 | xc_wing | 0.4 |  |  | reserve_fuel [N] | 8740.0447
rho_air [kg/m³] | 1.225 | xc_fuselage | 0.4 |  |  | Mff | 0.81532
|  | mf_wing | 0.12 |  |  | MTOW [N] | 1720912.575
|  | mf_fuselage | 0.2 |  |  | LD | 22.3633
|  | Design 2 | Wing Design
|  | taper_ratio | 0.4
|  | sweep_c_4 [deg] | 0
|  | dihedral [deg] | 1
|  | sweep_x_c [deg] | 2.454
|  | chord_root [m] | 12.2339
|  | chord_tip [m] | 4.8935
|  | y_MAC [m] | 18.3508
|  | X_LEMAC [m] | 20.0058
|  | X_LE [m] | 19.2193
|  | MAC [m] | 9.088
|  | S [m²] | 733.3715
|  | b [m] | 85.6371
|  | aspect_ratio | 10

## Design 3 Data
Design 3 | Requirements | Design 3 | Inputs | Design 3 | General Outputs | Design 3 | Design Mission
design_range [m] | 3704000 | cruise_altitude [m] | 10 | d_fuselage [m] | 8.8327 | MTOW [N] | 2622957.142
design_payload [kg] | 90000 | aircraft_type | PROP | r_fuselage [m] | 4.4164 | total_fuel [N] | 445637.7892
design_crew | 425 | wing_type | HIGH | l_fuselage [m] | 75.0782 | OEW [N] | 1287627.1456
ferry_range [m] | 12038000 | n_wings | 1 | l_tailcone [m] | 39.7473 | EW [N] | 1287202.1456
reserve_range [m] | 185200 | n_fuselages | 1 | l_nose [m] | 13.2491 | ZFW [N] | 2177319.3528
ferry_payload [kg] | 0 | depth | 0.1 | l_cargo_straight [m] | 15.3164 | h_b | 0.11617
ferry_crew | 170 | jet_consumption [kg/(N·s)] | 2.7e-05 | Re | 4837280592.7537 | k | 1.3435
altitude_range_WIG [m] | 943600 | prop_consumption [kg/J] | 2.1e-08 | Cd | 0.00127 | WP [N/W] | 0.08981
altitude_range_WOG [m] | 538000 | prop_efficiency | 0.85 | hull_surface [m²] | 227.1274 | TW
altitude_payload [kg] | 90000 | Cd0 | 0.025728 | take_off_power [W] | 46205736.7351 | WS [N/m²] | 3539.6004
altitude_crew | 425 | oswald_factor | 0.85 | take_off_thrust [N] |  | P [W] | 29205691.7819
cruise_speed [m/s] | 115.749 | aspect_ratio | 10 | V_lof [m/s] | 64.8165 | T [N]
stall_speed_clean [m/s] | 77.16 | tfo | 0.001 | LD_g | 16.1084 | LD | 21.6414
stall_speed_takeoff [m/s] | 61.73 | n_engines | 8 | Cd_water | 0.00127 | max_fuel [N] | 490201.5681
stall_speed_landing [m/s] | 61.73 | CLmax_clean | 1.5 |  |  | mission_fuel [N] | 436587.1783
stall_speed_high | 82.3 | CLmax_takeoff | 1.7 | Design 3 | Empennage Design | reserve_fuel [N] | 9050.6109
high_altitude [m] | 3048 | CLmax_landing | 1.7 | S_h [m²] | 187.4331 | Mff | 0.8301
cargo_width [m] | 3.5 | CL_hydro | 0.5 | S_v [m²] | 174.521 | MTOM [kg] | 267375.8555
cargo_height [m] | 4 | r_float | 4.4164 | l_h [m] | 30.6303 | S [m²] | 741.032
cargo_length [m] | 7.32 | upsweep | 11 | l_v [m] | 30.6303 | b [m] | 86.0832
cargo_density [kg/m³] | 160 | xcg_OEW | 0.45 |  |  | MAC [m] | 8.6083
|  | xcg_payload | 0.55 | Design 3 | CG Range | fuel_economy [L/ton/km] | 0.079418
Design 3 | General States | V_h | 0.9 | most_aft_cg [m] | 36.94 | OEW [N] | 1287627.1456
design_id | 3 | V_v | 0.083867 | most_aft_mission | ALTITUDE_OEW_PAYLOAD | total_fuel [N] | 445637.7892
kinematic_viscosity [m²/s] | 1.006e-06 | k | 1.1745 | most_forward_cg [m] | 33.6346 | max_fuel [N] | 490201.5681
rho_water [kg/m³] | 1000 | xc_OEW | 0.2 | most_forward_mission | DESIGN_OEW_FUEL | mission_fuel [N] | 436587.1783
viscosity_air [m²/s] | 1.484e-05 | xc_wing | 0.4 |  |  | reserve_fuel [N] | 9050.6109
rho_air [kg/m³] | 1.225 | xc_fuselage | 0.4 |  |  | Mff | 0.81302
|  | mf_wing | 0.12 |  |  | MTOW [N] | 1733790.8434
|  | mf_fuselage | 0.2 |  |  | LD | 21.6414
|  | Design 3 | Wing Design
|  | taper_ratio | 0.4
|  | sweep_c_4 [deg] | 0
|  | dihedral [deg] | 1
|  | sweep_x_c [deg] | 2.454
|  | chord_root [m] | 12.2976
|  | chord_tip [m] | 4.919
|  | y_MAC [m] | 18.4464
|  | X_LEMAC [m] | 28.935
|  | X_LE [m] | 28.1445
|  | MAC [m] | 9.1354
|  | S [m²] | 741.032
|  | b [m] | 86.0832
|  | aspect_ratio | 10

## Design 4 Data
Design 4 | Requirements | Design 4 | Inputs | Design 4 | General Outputs | Design 4 | Design Mission
design_range [m] | 3704000 | cruise_altitude [m] | 4 | d_fuselage [m] | 8.8327 | MTOW [N] | 2700961.4754
design_payload [kg] | 90000 | aircraft_type | PROP | r_fuselage [m] | 4.4164 | total_fuel [N] | 496016.6416
design_crew | 425 | wing_type | LOW | l_fuselage [m] | 75.0782 | OEW [N] | 1315174.6223
ferry_range [m] | 12038000 | n_wings | 2 | l_tailcone [m] | 39.7473 | EW [N] | 1314749.6223
reserve_range [m] | 185200 | n_fuselages | 1 | l_nose [m] | 13.2491 | ZFW [N] | 2204944.8338
ferry_payload [kg] | 0 | depth | 0.05 | l_cargo_straight [m] | 15.3164 | h_b | 0.083856
ferry_crew | 170 | jet_consumption [kg/(N·s)] | 2.7e-05 | Re | 4850602117.1465 | k | 1.4686
altitude_range_WIG [m] | 943600 | prop_consumption [kg/J] | 2.1e-08 | Cd_water | 0.0012696 | WP [N/W] | 0.075902
altitude_range_WOG [m] | 538000 | prop_efficiency | 0.85 | hull_surface [m²] | 50.9373 | TW
altitude_payload [kg] | 90000 | Cd0 | 0.0264 | take_off_power [W] | 10445052.6553 | WS [N/m²] | 3561.1739
altitude_crew | 425 | oswald_factor | 0.85 | take_off_thrust [N] |  | P [W] | 35584710.4327
cruise_speed [m/s] | 115.749 | aspect_ratio | 6 | V_lof [m/s] | 64.995 | T [N]
stall_speed_clean [m/s] | 77.16 | Cl_alpha | 5 | LD_g | 12.3178 | LD | 18.0895
stall_speed_takeoff [m/s] | 61.9 | tfo | 0.001 |  |  | max_fuel [N] | 545618.3058
stall_speed_landing [m/s] | 61.9 | n_engines | 8 | Design 4 | Empennage Design | mission_fuel [N] | 485047.0516
stall_speed_high | 82.3 | CLmax_clean | 1.5 | S_h [m²] | 354.1397 | reserve_fuel [N] | 10969.5901
high_altitude [m] | 3048 | CLmax_takeoff | 1.7 | S_v [m²] | 98.923 | Mff | 0.81636
cargo_width [m] | 3.5 | CLmax_landing | 1.7 | l_h [m] | 30.6515 | MTOM [kg] | 275327.3675
cargo_height [m] | 4 | CL_hydro | 0.5 | l_v [m] | 30.6515 | S [m²] | 758.4471
cargo_length [m] | 7.32 | r_float | 1.5 |  |  | b [m] | 47.7005
cargo_density [kg/m³] | 160 | upsweep | 11 | Design 4 | CG Range | MAC [m] | 15.9002
|  | xcg_OEW | 0.45 | most_aft_cg [m] | 36.9189 | fuel_economy [L/ton/km] | 0.088234
Design 4 | General States | xcg_payload | 0.55 | most_aft_mission | ALTITUDE_OEW_PAYLOAD | OEW [N] | 1315174.6223
design_id | 4 | V_h | 0.9 | most_forward_cg [m] | 33.7852 | total_fuel [N] | 496016.6416
kinematic_viscosity [m²/s] | 1.006e-06 | V_v | 0.083867 | most_forward_mission | DESIGN_OEW | max_fuel [N] | 545618.3058
rho_water [kg/m³] | 1000 | k | 1.4663 |  |  | mission_fuel [N] | 485047.0516
viscosity_air [m²/s] | 1.48e-05 | xc_OEW | 0.2 |  |  | reserve_fuel [N] | 10969.5901
rho_air [kg/m³] | 1.225 | xc_wing | 0.4 |  |  | Mff | 0.78582
|  | xc_fuselage | 0.4 |  |  | MTOW [N] | 1744319.4514
|  | mf_wing | 0.12 |  |  | LD | 18.0895
|  | mf_fuselage | 0.2
|  | Design 4 | Wing Design
|  | taper_ratio | 0.4
|  | sweep_c_4 [deg] | 0
|  | dihedral [deg] | 5
|  | sweep_x_c [deg] | 4.0856
|  | chord_root [m] | 22.7155
|  | chord_tip [m] | 9.0862
|  | y_MAC [m] | 10.222
|  | X_LEMAC [m] | 28.0063
|  | X_LE [m] | 27.2762
|  | MAC [m] | 16.8744
|  | S [m²] | 758.5128
|  | b [m] | 47.7026
|  | aspect_ratio | 6