## Design 1 Data
Design 1 | Requirements | Design 1 | Inputs | Design 1 | General Outputs | Design 1 | Design Mission
design_range [m] | 3704000 | cruise_altitude [m] | 4 | d_fuselage [m] | 8.8327 | MTOW [N] | 2519287.8172
design_payload [kg] | 90000 | aircraft_type | PROP | r_fuselage [m] | 4.4164 | total_fuel [N] | 378683.2831
design_crew | 425 | wing_type | LOW | l_fuselage [m] | 75.0782 | OEW [N] | 1251015.9962
ferry_range [m] | 12038000 | tail_type | T_TAIL | l_tailcone [m] | 39.7473 | EW [N] | 1250590.9962
ferry_payload [kg] | 0 | n_wings | 1 | l_nose [m] | 13.2491 | ZFW [N] | 2140604.534
reserve_range [m] | 185200 | n_fuselages | 1 | l_cargo_straight [m] | 15.3164 | h_b | 0.047557
ferry_crew | 170 | depth | 0.1 | LD_g | 16.0907 | k | 1.8532
altitude_range_WIG [m] | 943600 | jet_consumption [kg/(N·s)] | 2.7e-05 | Re | 4850602117.1465 | WP [N/W] | 0.089935
altitude_range_WOG [m] | 538000 | prop_consumption [kg/J] | 2.1e-08 | Cd_water | 0.0012696 | TW
altitude_payload [kg] | 90000 | prop_efficiency | 0.85 | hull_surface [m²] | 227.1274 | WS [N/m²] | 3561.1739
altitude_crew | 425 | Cd0 | 0.025784 | take_off_power [W] | 46574052.2784 | P [W] | 28012355.2097
cruise_speed [m/s] | 115.749 | oswald_factor | 0.85 | take_off_thrust [N] |  | T [N]
stall_speed_clean [m/s] | 77.16 | aspect_ratio | 10 | V_lof [m/s] | 64.995 | LD | 29.8187
stall_speed_takeoff [m/s] | 61.9 | tfo | 0.001 |  |  | max_fuel [N] | 416551.6114
stall_speed_landing [m/s] | 61.9 | n_engines | 6 | Design 1 | Horizontal Tail | mission_fuel [N] | 375458.6102
stall_speed_high | 82.3 | CLmax_clean | 1.5 | S [m²] | 134.763 | reserve_fuel [N] | 3224.6729
high_altitude [m] | 3048 | CLmax_takeoff | 1.7 | l_h [m] | 42.1702 | Mff | 0.84969
cargo_width [m] | 3.5 | CLmax_landing | 1.7 | mac | 6.0013 | MTOM [kg] | 256808.1363
cargo_height [m] | 4 | CL_hydro | 0.5 | b [m] | 24.6259 | S [m²] | 707.4318
cargo_length [m] | 7.32 | r_float | 4.4164 | chord_root [m] | 8.4191 | b [m] | 84.109
cargo_density [kg/m³] | 160 | upsweep | 11 | chord_tip [m] | 2.5257 | MAC [m] | 8.4109
|  | xcg_OEW | 0.45 | abs_pos | 1.054 | fuel_economy [L/ton/km] | 0.068299
Design 1 | General States | xcg_payload | 0.55 | sweep [deg] | 21 | OEW [N] | 1251015.9962
design_id | 1 | V_h | 0.9 | sweep_hc4 | 30 | total_fuel [N] | 378683.2831
kinematic_viscosity [m²/s] | 1.006e-06 | V_v | 0.083867 | taper | 0.3 | max_fuel [N] | 416551.6114
rho_water [kg/m³] | 1000 | xc_OEW | 0.2 |  |  | mission_fuel [N] | 375458.6102
viscosity_air [m²/s] | 1.484e-05 | xc_wing | 0.4 | Design 1 | Vertical Tail | reserve_fuel [N] | 3224.6729
rho_air [kg/m³] | 1.225 | xc_fuselage | 0.4 | S [m²] | 167.7101 | Mff | 0.84332
|  | mf_wing | 0.08 | l_v [m] | 29.7549 | LD | 29.8187
|  | mf_fuselage | 0.08 | mac | 10.7317
|  | engine_power | 8202000 | b [m] | 15.8608
|  |  |  | chord_root [m] | 12.8112
|  | Design 1 | Wing Design | chord_tip [m] | 8.4191
|  | taper_ratio | 0.4 | abs_pos | 0.8888
|  | sweep_c_4 [deg] | 0 | sweep [deg] | 33
|  | dihedral [deg] | 5 | taper | 0.65717
|  | sweep_x_c [deg] | 2.454
|  | chord_root [m] | 12.0156 | Design 1 | CG Range
|  | chord_tip [m] | 4.8062 | most_aft_cg [m] | 36.954
|  | y_MAC [m] | 18.0234 | most_aft_mission | ALTITUDE_OEW_PAYLOAD
|  | X_LEMAC [m] | 30.0313 | most_forward_cg [m] | 33.7852
|  | X_LE [m] | 29.2588 | most_forward_mission | DESIGN_OEW
|  | MAC [m] | 8.9258
|  | S [m²] | 707.4318
|  | b [m] | 84.109
|  | aspect_ratio | 10

## Design 2 Data
Design 2 | Requirements | Design 2 | Inputs | Design 2 | General Outputs | Design 2 | Design Mission
design_range [m] | 3704000 | cruise_altitude [m] | 8 | d_fuselage [m] | 6.2048 | MTOW [N] | 2566950.6287
design_payload [kg] | 90000 | aircraft_type | PROP | r_fuselage [m] | 3.1024 | total_fuel [N] | 409466.1595
design_crew | 425 | wing_type | HIGH | l_fuselage [m] | 52.7408 | OEW [N] | 1267848.2686
ferry_range [m] | 12038000 | tail_type | H_TAIL | l_tailcone [m] | 27.9216 | EW [N] | 1267423.2686
reserve_range [m] | 185200 | n_wings | 1 | l_nose [m] | 9.3072 | ZFW [N] | 2157484.4693
ferry_payload [kg] | 0 | n_fuselages | 2 | l_cargo_straight [m] | 8.7465 | h_b | 0.094209
ferry_crew | 170 | depth | 0.1 | Re | 3407446264.9855 | k | 1.5849
altitude_range_WIG [m] | 943600 | jet_consumption [kg/(N·s)] | 2.7e-05 | Cd_water | 0.0013219 | WP [N/W] | 0.089096
altitude_range_WOG [m] | 538000 | prop_consumption [kg/J] | 2.1e-08 | hull_surface [m²] | 224.1642 | TW
altitude_payload [kg] | 90000 | prop_efficiency | 0.85 | take_off_power [W] | 47857314.1008 | WS [N/m²] | 3559.8064
altitude_crew | 425 | Cd0 | 0.026102 | take_off_thrust [N] |  | P [W] | 28810991.2305
cruise_speed [m/s] | 115.749 | oswald_factor | 0.85 | V_lof [m/s] | 64.995 | T [N]
stall_speed_clean [m/s] | 77.16 | aspect_ratio | 10 | LD_g | 15.9927 | LD | 25.3471
stall_speed_takeoff [m/s] | 61.9 | tfo | 0.001 |  |  | max_fuel [N] | 450412.7754
stall_speed_landing [m/s] | 61.9 | n_engines | 6 | Design 2 | Horizontal Tail | mission_fuel [N] | 405642.188
stall_speed_high | 82.3 | CLmax_clean | 1.5 | S [m²] | 218.7527 | reserve_fuel [N] | 3823.9714
high_altitude [m] | 3048 | CLmax_takeoff | 1.7 | l_h [m] | 26.7352 | Mff | 0.84049
cargo_width [m] | 3.5 | CLmax_landing | 1.7 | mac | 7.6461 | MTOM [kg] | 261666.7308
cargo_height [m] | 4 | CL_hydro | 0.5 | b [m] | 31.3749 | S [m²] | 721.0928
cargo_length [m] | 7.32 | r_float | 3.1024 | chord_root [m] | 10.7265 | b [m] | 84.9172
cargo_density [kg/m³] | 160 | upsweep | 11 | chord_tip [m] | 3.2179 | MAC [m] | 8.4917
|  | xcg_OEW | 0.4 | abs_pos | 0.97076 | fuel_economy [L/ton/km] | 0.073789
Design 2 | General States | xcg_payload | 0.55 | sweep [deg] | 21 | OEW [N] | 1267848.2686
design_id | 2 | V_h | 0.9 | sweep_hc4 | 30 | total_fuel [N] | 409466.1595
kinematic_viscosity [m²/s] | 1.006e-06 | V_v | 0.083867 | taper | 0.3 | max_fuel [N] | 450412.7754
rho_water [kg/m³] | 1000 | k | 1.2261 |  |  | mission_fuel [N] | 405642.188
viscosity_air [m²/s] | 1.48e-05 | xc_OEW | 0.2 | Design 2 | Vertical Tail | reserve_fuel [N] | 3823.9714
rho_air [kg/m³] | 1.225 | xc_wing | 0.4 | S [m²] | 149.5463 | Mff | 0.83008
|  | xc_fuselage | 0.4 | l_v [m] | 17.1701 | MTOW [N] | 1720912.575
|  | mf_wing | 0.12 | mac | 14.4018 | LD | 25.3471
|  | mf_fuselage | 0.2 | b [m] | 10.5905
|  | engine_power | 8202000 | chord_root [m] | 17.5309
|  |  |  | chord_tip [m] | 2.4675
|  | Design 2 | Wing Design | abs_pos | 0.78951
|  | taper_ratio | 0.4 | sweep [deg] | 33
|  | sweep_c_4 [deg] | 0 | taper | 0.61186
|  | dihedral [deg] | 1
|  | sweep_x_c [deg] | 2.454 | Design 2 | CG Range
|  | chord_root [m] | 12.131 | most_aft_cg [m] | 24.4553
|  | chord_tip [m] | 4.8524 | most_aft_mission | ALTITUDE_OEW_PAYLOAD_FUEL
|  | y_MAC [m] | 18.1965 | most_forward_cg [m] | 21.0963
|  | X_LEMAC [m] | 20.3754 | most_forward_mission | DESIGN_OEW
|  | X_LE [m] | 19.5956
|  | MAC [m] | 9.0116
|  | S [m²] | 721.0928
|  | b [m] | 84.9172
|  | aspect_ratio | 10

## Design 3 Data
Design 3 | Requirements | Design 3 | Inputs | Design 3 | General Outputs | Design 3 | Design Mission
design_range [m] | 3704000 | cruise_altitude [m] | 10 | d_fuselage [m] | 8.8327 | MTOW [N] | 2536367.6617
design_payload [kg] | 90000 | aircraft_type | PROP | r_fuselage [m] | 4.4164 | total_fuel [N] | 389714.2468
design_crew | 425 | wing_type | HIGH | l_fuselage [m] | 75.0782 | OEW [N] | 1257047.7973
ferry_range [m] | 12038000 | tail_type | CONVENTIONAL | l_tailcone [m] | 39.7473 | EW [N] | 1256622.7973
reserve_range [m] | 185200 | n_wings | 1 | l_nose [m] | 13.2491 | ZFW [N] | 2146653.4149
ferry_payload [kg] | 0 | n_fuselages | 1 | l_cargo_straight [m] | 15.3164 | h_b | 0.11813
ferry_crew | 170 | depth | 0.1 | Re | 4837280592.7537 | k | 1.7401
altitude_range_WIG [m] | 943600 | jet_consumption [kg/(N·s)] | 2.7e-05 | Cd | 0.00127 | WP [N/W] | 0.089817
altitude_range_WOG [m] | 538000 | prop_consumption [kg/J] | 2.1e-08 | hull_surface [m²] | 227.1274 | TW
altitude_payload [kg] | 90000 | prop_efficiency | 0.85 | take_off_power [W] | 46205736.7351 | WS [N/m²] | 3539.6004
altitude_crew | 425 | Cd0 | 0.025725 | take_off_thrust [N] |  | P [W] | 28239213.6732
cruise_speed [m/s] | 115.749 | oswald_factor | 0.85 | V_lof [m/s] | 64.8165 | T [N]
stall_speed_clean [m/s] | 77.16 | aspect_ratio | 10 | LD_g | 16.1093 | LD | 28.0314
stall_speed_takeoff [m/s] | 61.73 | tfo | 0.001 | Cd_water | 0.00127 | max_fuel [N] | 428685.6715
stall_speed_landing [m/s] | 61.73 | n_engines | 6 |  |  | mission_fuel [N] | 386274.1173
stall_speed_high | 82.3 | CLmax_clean | 1.5 | Design 3 | Horizontal Tail | reserve_fuel [N] | 3440.1295
high_altitude [m] | 3048 | CLmax_takeoff | 1.7 | S [m²] | 138.6299 | Mff | 0.84635
cargo_width [m] | 3.5 | CLmax_landing | 1.7 | l_h [m] | 41.8531 | MTOM [kg] | 258549.201
cargo_height [m] | 4 | CL_hydro | 0.5 | mac | 6.0868 | S [m²] | 716.5689
cargo_length [m] | 7.32 | r_float | 4.4164 | b [m] | 24.9767 | b [m] | 84.6504
cargo_density [kg/m³] | 160 | upsweep | 11 | chord_root [m] | 8.539 | MAC [m] | 8.465
|  | xcg_OEW | 0.45 | chord_tip [m] | 2.5617 | fuel_economy [L/ton/km] | 0.070266
Design 3 | General States | xcg_payload | 0.55 | abs_pos | 1.0542 | OEW [N] | 1257047.7973
design_id | 3 | V_h | 0.9 | sweep [deg] | 21 | total_fuel [N] | 389714.2468
kinematic_viscosity [m²/s] | 1.006e-06 | V_v | 0.083867 | sweep_hc4 | 30 | max_fuel [N] | 428685.6715
rho_water [kg/m³] | 1000 | k | 1.1745 | taper | 0.3 | mission_fuel [N] | 386274.1173
viscosity_air [m²/s] | 1.484e-05 | xc_OEW | 0.2 |  |  | reserve_fuel [N] | 3440.1295
rho_air [kg/m³] | 1.225 | xc_wing | 0.4 | Design 3 | Vertical Tail | Mff | 0.84239
|  | xc_fuselage | 0.4 | S [m²] | 176.4681 | MTOW [N] | 1733790.8434
|  | mf_wing | 0.12 | l_v [m] | 28.8709 | LD | 28.0314
|  | mf_fuselage | 0.2 | mac | 11.11
|  | engine_power | 8202000 | b [m] | 16.2697
|  |  |  | chord_root [m] | 13.7747
|  | Design 3 | Wing Design | chord_tip [m] | 8.539
|  | taper_ratio | 0.4 | abs_pos | 0.88502
|  | sweep_c_4 [deg] | 0 | sweep [deg] | 33
|  | dihedral [deg] | 1 | taper | 0.61991
|  | sweep_x_c [deg] | 2.454
|  | chord_root [m] | 12.0989 | Design 3 | CG Range
|  | chord_tip [m] | 4.8396 | most_aft_cg [m] | 36.9511
|  | y_MAC [m] | 18.1484 | most_aft_mission | ALTITUDE_OEW_PAYLOAD
|  | X_LEMAC [m] | 29.3122 | most_forward_cg [m] | 33.7244
|  | X_LE [m] | 28.5345 | most_forward_mission | DESIGN_OEW_FUEL
|  | MAC [m] | 8.9878
|  | S [m²] | 717.282
|  | b [m] | 84.6925
|  | aspect_ratio | 10

## Design 4 Data
Design 4 | Requirements | Design 4 | Inputs | Design 4 | General Outputs | Design 4 | Design Mission
design_range [m] | 3704000 | cruise_altitude [m] | 4 | d_fuselage [m] | 8.8327 | MTOW [N] | 2631890.9998
design_payload [kg] | 90000 | aircraft_type | PROP | r_fuselage [m] | 4.4164 | total_fuel [N] | 451407.6931
design_crew | 425 | wing_type | LOW | l_fuselage [m] | 75.0782 | OEW [N] | 1290782.1657
ferry_range [m] | 12038000 | tail_type | NONE | l_tailcone [m] | 39.7473 | EW [N] | 1290357.1657
reserve_range [m] | 185200 | n_wings | 2 | l_nose [m] | 13.2491 | ZFW [N] | 2180483.3067
ferry_payload [kg] | 0 | n_fuselages | 1 | l_cargo_straight [m] | 15.3164 | h_b | 0.08495
ferry_crew | 170 | depth | 0.05 | Re | 4850602117.1465 | k | 1.5488
altitude_range_WIG [m] | 943600 | jet_consumption [kg/(N·s)] | 2.7e-05 | Cd_water | 0.0012696 | WP [N/W] | 0.086357
altitude_range_WOG [m] | 538000 | prop_consumption [kg/J] | 2.1e-08 | hull_surface [m²] | 50.9373 | TW
altitude_payload [kg] | 90000 | prop_efficiency | 0.85 | take_off_power [W] | 10445052.6553 | WS [N/m²] | 3561.1739
altitude_crew | 425 | Cd0 | 0.021465 | take_off_thrust [N] |  | P [W] | 30476989.0273
cruise_speed [m/s] | 115.749 | oswald_factor | 0.85 | V_lof [m/s] | 64.995 | T [N]
stall_speed_clean [m/s] | 77.16 | aspect_ratio | 6 | LD_g | 13.6605 | LD | 21.1567
stall_speed_takeoff [m/s] | 61.9 | Cl_alpha | 5 |  |  | max_fuel [N] | 496548.4624
stall_speed_landing [m/s] | 61.9 | tfo | 0.001 | Design 4 | Horizontal Tail | mission_fuel [N] | 446776.6863
stall_speed_high | 82.3 | n_engines | 5 |  |  | reserve_fuel [N] | 4631.0068
high_altitude [m] | 3048 | CLmax_clean | 1.5 | Design 4 | Vertical Tail | Mff | 0.82849
cargo_width [m] | 3.5 | CLmax_takeoff | 1.7 |  |  | MTOM [kg] | 268286.5443
cargo_height [m] | 4 | CLmax_landing | 1.7 | Design 4 | CG Range | S [m²] | 739.0515
cargo_length [m] | 7.32 | CL_hydro | 0.5 | most_aft_cg [m] | 36.9325 | b [m] | 47.0867
cargo_density [kg/m³] | 160 | r_float | 1.5 | most_aft_mission | ALTITUDE_OEW_PAYLOAD | MAC [m] | 15.6956
|  | upsweep | 11 | most_forward_cg [m] | 33.7852 | fuel_economy [L/ton/km] | 0.081272
Design 4 | General States | xcg_OEW | 0.45 | most_forward_mission | DESIGN_OEW | OEW [N] | 1290782.1657
design_id | 4 | xcg_payload | 0.55 |  |  | total_fuel [N] | 451407.6931
kinematic_viscosity [m²/s] | 1.006e-06 | V_h | 0.9 |  |  | max_fuel [N] | 496548.4624
rho_water [kg/m³] | 1000 | V_v | 0.083867 |  |  | mission_fuel [N] | 446776.6863
viscosity_air [m²/s] | 1.48e-05 | k | 1.4663 |  |  | reserve_fuel [N] | 4631.0068
rho_air [kg/m³] | 1.225 | xc_OEW | 0.2 |  |  | Mff | 0.80757
|  | xc_wing | 0.4 |  |  | MTOW [N] | 1744319.4514
|  | xc_fuselage | 0.4 |  |  | LD | 21.1567
|  | mf_wing | 0.12
|  | mf_fuselage | 0.2
|  | engine_power | 8202000
|  | Design 4 | Wing Design
|  | taper_ratio | 0.4
|  | sweep_c_4 [deg] | 0
|  | dihedral [deg] | 5
|  | sweep_x_c [deg] | 4.0856
|  | chord_root [m] | 22.4222
|  | chord_tip [m] | 8.9689
|  | y_MAC [m] | 10.09
|  | X_LEMAC [m] | 28.6987
|  | X_LE [m] | 27.978
|  | MAC [m] | 16.6565
|  | S [m²] | 739.0515
|  | b [m] | 47.0867
|  | aspect_ratio | 6