## Design 1 Data
Design 1 | Requirements | Design 1 | Inputs | Design 1 | General Outputs | Design 1 | Design Mission
design_range [m] | 3704000 | cruise_altitude [m] | 4 | d_fuselage [m] | 8.8327 | MTOW [N] | 2526797.7338
design_payload [kg] | 90000 | aircraft_type | PROP | r_fuselage [m] | 4.4164 | total_fuel [N] | 383533.5391
design_crew | 425 | wing_type | LOW | l_fuselage [m] | 75.0782 | OEW [N] | 1253668.147
ferry_range [m] | 12038000 | n_wings | 1 | l_tailcone [m] | 39.7473 | EW [N] | 1253243.147
ferry_payload [kg] | 0 | n_fuselages | 1 | l_nose [m] | 13.2491 | ZFW [N] | 2143264.1947
reserve_range [m] | 185200 | depth | 0.05 | l_cargo_straight [m] | 15.3164 | h_b | 0.047487
ferry_crew | 425 | jet_consumption [kg/(N·s)] | 2.7e-05 | LD_g | 16.5588 | k | 1.7515
altitude_range_WIG [m] | 943600 | prop_consumption [kg/J] | 2.1e-08 | Re | 4850602117.1465 | WP [N/W] | 0.093856
altitude_range_WOG [m] | 538000 | prop_efficiency | 0.85 | Cd | 0.0012696 | TW
altitude_payload [kg] | 90000 | Cd0 | 0.024347 | hull_surface [m²] | 297.988 | WS [N/m²] | 3561.1739
altitude_crew | 425 | oswald_factor | 0.85 | take_off_power [W] | 61104505.8161 | P [W] | 26922095.2362
cruise_speed [m/s] | 115.749 | aspect_ratio | 10 | take_off_thrust [N] |  | T [N]
stall_speed_clean [m/s] | 77.16 | tfo | 0.001 | V_lof [m/s] | 64.995 | LD | 29.0034
stall_speed_takeoff [m/s] | 61.9 | reserve_fuel [N] | 0 |  |  | max_fuel | 421886.893
stall_speed_landing [m/s] | 61.9 | n_engines | 8 | Design 1 | Empennage Design | mission_fuel | 376889.3868
stall_speed_high | 82.3 | CLmax_clean | 1.5 |  |  | reserve_fuel [N] | 6644.1522
high_altitude [m] | 3048 | CLmax_takeoff | 1.7 |  |  | fuel_mission [N] | 376889.3868
cargo_width [m] | 3.5 | CLmax_landing | 1.7 |  |  | fuel_reserve [N] | 6644.1522
cargo_height [m] | 4 | r_float | 4.4 |  |  | MTOM [kg] | 257573.6732
cargo_length [m] | 7.32 | upsweep | 11 |  |  | S [m²] | 709.5407
cargo_density [kg/m³] | 160 | xcg_OEW | 0.45 |  |  | b [m] | 84.2342
|  | xcg_payload | 0.55 |  |  | MAC [m] | 8.4234
Design 1 | General States |  |  |  |  | fuel_economy [L/ton/km] | 0.13712
design_id | 1 | Design 1 | Wing Design |  |  | OEW [N] | 1253668.147
kinematic_viscosity [m²/s] | 1.006e-06 | taper_ratio | 0.4 |  |  | total_fuel [N] | 383533.5391
rho_water [kg/m³] | 1000 | sweep_c_4 [deg] | 0 |  |  | max_fuel | 421886.893
|  | dihedral [deg] | 5 |  |  | mission_fuel | 376889.3868
|  | sweep_x_c [deg] | 2.454 |  |  | reserve_fuel [N] | 6644.1522
|  | chord_root [m] | 12.0335
|  | chord_tip [m] | 4.8134
|  | y_MAC [m] | 18.0502
|  | X_LEMAC [m] | 21.0564
|  | X_LE [m] | 20.2829
|  | MAC [m] | 8.9391
|  | S [m²] | 709.5407
|  | b [m] | 84.2342
|  | aspect_ratio | 10

## Design 2 Data
Design 2 | Requirements | Design 2 | Inputs | Design 2 | General Outputs | Design 2 | Design Mission
design_range [m] | 3704000 | cruise_altitude [m] | 8 | d_fuselage [m] | 6.2048 | MTOW [N] | 2603249.3879
design_payload [kg] | 90000 | aircraft_type | PROP | r_fuselage [m] | 3.1024 | total_fuel [N] | 432909.5985
design_crew | 425 | wing_type | HIGH | l_fuselage [m] | 52.7408 | OEW [N] | 1280667.2901
ferry_range [m] | 12038000 | n_wings | 1 | l_tailcone [m] | 27.9216 | EW [N] | 1280242.2901
reserve_range [m] | 185200 | n_fuselages | 2 | l_nose [m] | 9.3072 | ZFW [N] | 2170339.7894
ferry_payload [kg] | 0 | depth | 0.1 | l_cargo_straight [m] | 8.7465 | h_b | 0.09355
ferry_crew | 425 | jet_consumption [kg/(N·s)] | 2.7e-05 | Re | 3407446264.9855 | k | 1.4238
altitude_range_WIG [m] | 943600 | prop_consumption [kg/J] | 2.1e-08 | Cd | 0.0013219 | WP [N/W] | 0.090875
altitude_range_WOG [m] | 538000 | prop_efficiency | 0.82 | hull_surface [m²] | 210.4205 | TW
altitude_payload [kg] | 90000 | Cd0 | 0.024221 | take_off_power [W] | 93133344.1386 | WS [N/m²] | 3559.8064
altitude_crew | 425 | oswald_factor | 0.85 | take_off_thrust [N] |  | P [W] | 28646640.0897
cruise_speed [m/s] | 115.749 | aspect_ratio | 10 | V_lof [m/s] | 64.995 | T [N]
stall_speed_clean [m/s] | 77.16 | tfo | 0.001 | LD_g | 16.6019 | LD | 23.6371
stall_speed_takeoff [m/s] | 61.9 | reserve_fuel [N] | 0 |  |  | max_fuel | 476200.5583
stall_speed_landing [m/s] | 61.9 | n_engines | 8 | Design 2 | Empennage Design | mission_fuel | 424348.4033
stall_speed_high | 82.3 | CLmax_clean | 1.5 |  |  | reserve_fuel [N] | 8561.1952
high_altitude [m] | 3048 | CLmax_takeoff | 1.7 |  |  | fuel_mission [N] | 424348.4033
cargo_width [m] | 3.5 | CLmax_landing | 1.7 |  |  | fuel_reserve [N] | 8561.1952
cargo_height [m] | 4 | r_float | 3.1 |  |  | MTOM [kg] | 265366.9101
cargo_length [m] | 7.32 | upsweep | 11 |  |  | S [m²] | 731.2896
cargo_density [kg/m³] | 160 | xcg_OEW | 0.45 |  |  | b [m] | 85.5155
|  | xcg_payload | 0.55 |  |  | MAC [m] | 8.5515
Design 2 | General States |  |  |  |  | fuel_economy [L/ton/km] | 0.15438
design_id | 2 | Design 2 | Wing Design |  |  | OEW [N] | 1280667.2901
kinematic_viscosity [m²/s] | 1.006e-06 | taper_ratio | 0.4 |  |  | total_fuel [N] | 432909.5985
rho_water [kg/m³] | 1000 | sweep_c_4 [deg] | 0 |  |  | max_fuel | 476200.5583
|  | dihedral [deg] | 1 |  |  | mission_fuel | 424348.4033
|  | sweep_x_c [deg] | 2.454 |  |  | reserve_fuel [N] | 8561.1952
|  | chord_root [m] | 12.2165
|  | chord_tip [m] | 4.8866
|  | y_MAC [m] | 18.3247
|  | X_LEMAC [m] | 21.0564
|  | X_LE [m] | 20.2711
|  | MAC [m] | 9.0751
|  | S [m²] | 731.2896
|  | b [m] | 85.5155
|  | aspect_ratio | 10

## Design 3 Data
Design 3 | Requirements | Design 3 | Inputs | Design 3 | General Outputs | Design 3 | Design Mission
design_range [m] | 3704000 | cruise_altitude [m] | 10 | d_fuselage [m] | 8.8327 | MTOW [N] | 2655398.4174
design_payload [kg] | 90000 | aircraft_type | PROP | r_fuselage [m] | 4.4164 | total_fuel [N] | 466589.8845
design_crew | 425 | wing_type | HIGH | l_fuselage [m] | 75.0782 | OEW [N] | 1299083.8845
ferry_range [m] | 12038000 | n_wings | 1 | l_tailcone [m] | 39.7473 | EW [N] | 1298658.8845
reserve_range [m] | 185200 | n_fuselages | 1 | l_nose [m] | 13.2491 | ZFW [N] | 2188808.5329
ferry_payload [kg] | 0 | depth | 0.15 | l_cargo_straight [m] | 15.3164 | h_b | 0.11577
ferry_crew | 425 | jet_consumption [kg/(N·s)] | 2.7e-05 | Re | 4850602117.1465 | k | 1.3447
altitude_range_WIG [m] | 943600 | prop_consumption [kg/J] | 2.1e-08 | Cd | 0.0012696 | WP [N/W] | 0.081231
altitude_range_WOG [m] | 538000 | prop_efficiency | 0.82 | hull_surface [m²] | 358.3025 | TW
altitude_payload [kg] | 90000 | Cd0 | 0.028115 | take_off_power [W] | 76160445.5023 | WS [N/m²] | 3559.1228
altitude_crew | 425 | oswald_factor | 0.85 | take_off_thrust [N] |  | P [W] | 32689405.1934
cruise_speed [m/s] | 115.749 | aspect_ratio | 10 | V_lof [m/s] | 64.995 | T [N]
stall_speed_clean [m/s] | 77.16 | Cl_alpha | 5 | LD_g | 15.4094 | LD | 20.7204
stall_speed_takeoff [m/s] | 61.9 | tfo | 0.001 |  |  | max_fuel | 513248.873
stall_speed_landing [m/s] | 61.9 | reserve_fuel [N] | 0 | Design 3 | Empennage Design | mission_fuel | 456737.7228
stall_speed_high | 82.3 | n_engines | 8 |  |  | reserve_fuel [N] | 9852.1617
high_altitude [m] | 3048 | CLmax_clean | 1.5 |  |  | fuel_mission [N] | 456737.7228
cargo_width [m] | 3.5 | CLmax_takeoff | 1.7 |  |  | fuel_reserve [N] | 9852.1617
cargo_height [m] | 4 | CLmax_landing | 1.7 |  |  | MTOM [kg] | 270682.8152
cargo_length [m] | 7.32 | r_float | 1.5 |  |  | S [m²] | 746.0823
cargo_density [kg/m³] | 160 | upsweep | 11 |  |  | b [m] | 86.3761
|  | xcg_OEW | 0.45 |  |  | MAC [m] | 8.6376
Design 3 | General States | xcg_payload | 0.55 |  |  | fuel_economy [L/ton/km] | 0.16617
design_id | 3 |  |  |  |  | OEW [N] | 1299083.8845
kinematic_viscosity [m²/s] | 1.006e-06 | Design 3 | Wing Design |  |  | total_fuel [N] | 466589.8845
rho_water [kg/m³] | 1000 | taper_ratio | 0.4 |  |  | max_fuel | 513248.873
|  | sweep_c_4 [deg] | 0 |  |  | mission_fuel | 456737.7228
|  | dihedral [deg] | 1 |  |  | reserve_fuel [N] | 9852.1617
|  | sweep_x_c [deg] | 2.454
|  | chord_root [m] | 12.3394
|  | chord_tip [m] | 4.9358
|  | y_MAC [m] | 18.5092
|  | X_LEMAC [m] | 21.0564
|  | X_LE [m] | 20.2632
|  | MAC [m] | 9.1664
|  | S [m²] | 746.0823
|  | b [m] | 86.3761
|  | aspect_ratio | 10

## Design 4 Data
Design 4 | Requirements | Design 4 | Inputs | Design 4 | General Outputs | Design 4 | Design Mission
design_range [m] | 3704000 | cruise_altitude [m] | 4 | d_fuselage [m] | 8.8327 | MTOW [N] | 2674226.5921
design_payload [kg] | 90000 | aircraft_type | PROP | r_fuselage [m] | 4.4164 | total_fuel [N] | 478750.0017
design_crew | 425 | wing_type | LOW | l_fuselage [m] | 75.0782 | OEW [N] | 1305733.1138
ferry_range [m] | 12038000 | n_wings | 2 | l_tailcone [m] | 39.7473 | EW [N] | 1305308.1138
reserve_range [m] | 185200 | n_fuselages | 1 | l_nose [m] | 13.2491 | ZFW [N] | 2195476.5904
ferry_payload [kg] | 0 | depth | 0.05 | l_cargo_straight [m] | 15.3164 | h_b | 0.084275
ferry_crew | 425 | jet_consumption [kg/(N·s)] | 2.7e-05 | Re | 4850602117.1465 | k | 1.4665
altitude_range_WIG [m] | 943600 | prop_consumption [kg/J] | 2.1e-08 | Cd | 0.0012696 | WP [N/W] | 0.081749
altitude_range_WOG [m] | 538000 | prop_efficiency | 0.85 | hull_surface [m²] | 101.5868 | TW
altitude_payload [kg] | 90000 | Cd0 | 0.023484 | take_off_power [W] | 20831081.5282 | WS [N/m²] | 3561.1739
altitude_crew | 425 | oswald_factor | 0.85 | take_off_thrust [N] |  | P [W] | 32712579.9081
cruise_speed [m/s] | 115.749 | aspect_ratio | 6 | V_lof [m/s] | 64.995 | T [N]
stall_speed_clean [m/s] | 77.16 | Cl_alpha | 5 | LD_g | 13.06 | LD | 19.152
stall_speed_takeoff [m/s] | 61.9 | tfo | 0.001 |  |  | max_fuel | 526625.0019
stall_speed_landing [m/s] | 61.9 | reserve_fuel [N] | 0 | Design 4 | Empennage Design | mission_fuel | 468434.9194
stall_speed_high | 82.3 | n_engines | 8 |  |  | reserve_fuel [N] | 10315.0823
high_altitude [m] | 3048 | CLmax_clean | 1.5 |  |  | fuel_mission [N] | 468434.9194
cargo_width [m] | 3.5 | CLmax_takeoff | 1.7 |  |  | fuel_reserve [N] | 10315.0823
cargo_height [m] | 4 | CLmax_landing | 1.7 |  |  | MTOM [kg] | 272602.0991
cargo_length [m] | 7.32 | r_float | 1.5 |  |  | S [m²] | 750.9396
cargo_density [kg/m³] | 160 | upsweep | 11 |  |  | b [m] | 47.4639
|  | xcg_OEW | 0.45 |  |  | MAC [m] | 15.8213
Design 4 | General States | xcg_payload | 0.55 |  |  | fuel_economy [L/ton/km] | 0.17042
design_id | 4 |  |  |  |  | OEW [N] | 1305733.1138
kinematic_viscosity [m²/s] | 1.006e-06 | Design 4 | Wing Design |  |  | total_fuel [N] | 478750.0017
rho_water [kg/m³] | 1000 | taper_ratio | 0.4 |  |  | max_fuel | 526625.0019
|  | sweep_c_4 [deg] | 0 |  |  | mission_fuel | 468434.9194
|  | dihedral [deg] | 5 |  |  | reserve_fuel [N] | 10315.0823
|  | sweep_x_c [deg] | 4.0856
|  | chord_root [m] | 22.6018
|  | chord_tip [m] | 9.0407
|  | y_MAC [m] | 10.1708
|  | X_LEMAC [m] | 21.0564
|  | X_LE [m] | 20.33
|  | MAC [m] | 16.7899
|  | S [m²] | 750.9396
|  | b [m] | 47.4639
|  | aspect_ratio | 6