## Design 1 Data
Design 1 | Requirements | Design 1 | Inputs | Design 1 | General Outputs | Design 1 | Design Mission
design_range [m] | 3704000 | cruise_altitude [m] | 4 | d_fuselage [m] | 8.8327 | MTOW [N] | 2574437.0664
design_payload [kg] | 90000 | aircraft_type | PROP | r_fuselage [m] | 4.4164 | total_fuel [N] | 414301.2516
design_crew | 425 | wing_type | LOW | l_fuselage [m] | 75.0782 | fuel_mission [N] | 388403.496
ferry_range [m] | 12038000 | n_wings | 1 | l_tailcone [m] | 39.7473 | fuel_reserve [N] | 25897.7555
ferry_payload [kg] | 0 | n_fuselages | 1 | l_nose [m] | 13.2491 | OEW [N] | 1270492.1277
reserve_range [m] | 185200 | depth | 0.05 | l_cargo_straight [m] | 15.3164 | EW [N] | 1270067.1277
ferry_crew | 425 | jet_consumption [kg/(N·s)] | 2.7e-05 | LD_g | 16.794 | ZFW [N] | 2160135.8148
altitude_range_WIG [m] | 943600 | prop_consumption [kg/J] | 2.1e-08 | Re | 4850602117.1465 | h_b | 0.047045
altitude_range_WOG [m] | 538000 | prop_efficiency | 0.85 | Cd | 0.0012696 | k | 1.7569
altitude_payload [kg] | 90000 | Cd0 | 0.02367 | hull_surface [m²] | 297.988 | WP [N/W] | 0.095824
altitude_crew | 425 | oswald_factor | 0.85 | take_off_power [W] | 61104505.8161 | TW
cruise_speed [m/s] | 115.749 | aspect_ratio | 10 | take_off_thrust [N] |  | WS [N/m²] | 3561.1739
stall_speed_clean [m/s] | 77.16 | tfo | 0.001 | V_lof [m/s] | 64.995 | P [W] | 26866299.7269
stall_speed_takeoff [m/s] | 61.9 | reserve_fuel [N] | 0 |  |  | T [N]
stall_speed_landing [m/s] | 61.9 | n_engines | 8 | Design 1 | Empennage Design | LD | 29.5059
stall_speed_high | 82.3 | CLmax_clean | 1.5 |  |  | MTOM [kg] | 262429.8742
high_altitude [m] | 3048 | CLmax_takeoff | 1.7 |  |  | S [m²] | 722.9181
cargo_width [m] | 3.5 | CLmax_landing | 1.7 |  |  | b [m] | 85.0246
cargo_height [m] | 4 | r_float | 4.4 |  |  | MAC [m] | 8.5025
cargo_length [m] | 7.32 | upsweep | 11 |  |  | fuel_economy [L/ton/km] | 0.14484
cargo_density [kg/m³] | 160 | k | 1.4539
Design 1 | General States | Design 1 | Wing Design
design_id | 1 | taper_ratio | 0.4
kinematic_viscosity [m²/s] | 1.006e-06 | sweep_c_4 [deg] | 0
rho_water [kg/m³] | 1000 | dihedral [deg] | 5
viscosity_air [m²/s] | 1.484e-05 | sweep_x_c [deg] | 2.454
rho_air | 1.225 | chord_root [m] | 12.0645
|  | chord_tip [m] | 4.8258
|  | y_MAC [m] | 18.0967
|  | X_LEMAC [m] | 21.0564
|  | X_LE [m] | 20.2809
|  | MAC [m] | 8.9622
|  | S [m²] | 713.2037
|  | b [m] | 84.4514
|  | aspect_ratio | 10

## Design 2 Data
Design 2 | Requirements | Design 2 | Inputs | Design 2 | General Outputs | Design 2 | Design Mission
design_range [m] | 3704000 | cruise_altitude [m] | 8 | d_fuselage [m] | 6.2048 | MTOW [N] | 2646927.0279
design_payload [kg] | 90000 | aircraft_type | PROP | r_fuselage [m] | 3.1024 | total_fuel [N] | 461118.6643
design_crew | 425 | wing_type | HIGH | l_fuselage [m] | 52.7408 | fuel_mission [N] | 435795.1987
ferry_range [m] | 12038000 | n_wings | 1 | l_tailcone [m] | 27.9216 | fuel_reserve [N] | 25323.4656
reserve_range [m] | 185200 | n_fuselages | 2 | l_nose [m] | 9.3072 | OEW [N] | 1296092.1865
ferry_payload [kg] | 0 | depth | 0.1 | l_cargo_straight [m] | 8.7465 | EW [N] | 1295667.1865
ferry_crew | 425 | jet_consumption [kg/(N·s)] | 2.7e-05 | Re | 3407446264.9855 | ZFW [N] | 2185808.3636
altitude_range_WIG [m] | 943600 | prop_consumption [kg/J] | 2.1e-08 | Cd | 0.0013219 | h_b | 0.092775
altitude_range_WOG [m] | 538000 | prop_efficiency | 0.82 | hull_surface [m²] | 210.4205 | k | 1.4271
altitude_payload [kg] | 90000 | Cd0 | 0.023153 | take_off_power [W] | 93133344.1386 | WP [N/W] | 0.093929
altitude_crew | 425 | oswald_factor | 0.85 | take_off_thrust [N] |  | TW
cruise_speed [m/s] | 115.749 | aspect_ratio | 10 | V_lof [m/s] | 64.995 | WS [N/m²] | 3559.8064
stall_speed_clean [m/s] | 77.16 | tfo | 0.001 | LD_g | 16.9804 | P [W] | 28179936.792
stall_speed_takeoff [m/s] | 61.9 | reserve_fuel [N] | 0 |  |  | T [N]
stall_speed_landing [m/s] | 61.9 | n_engines | 8 | Design 2 | Empennage Design | LD | 24.2321
stall_speed_high | 82.3 | CLmax_clean | 1.5 |  |  | MTOM [kg] | 269819.2689
high_altitude [m] | 3048 | CLmax_takeoff | 1.7 |  |  | S [m²] | 743.5593
cargo_width [m] | 3.5 | CLmax_landing | 1.7 |  |  | b [m] | 86.2299
cargo_height [m] | 4 | r_float | 3.1 |  |  | MAC [m] | 8.623
cargo_length [m] | 7.32 | upsweep | 11 |  |  | fuel_economy [L/ton/km] | 0.16251
cargo_density [kg/m³] | 160 | k | 1.2281
Design 2 | General States | Design 2 | Wing Design
design_id | 2 | taper_ratio | 0.4
kinematic_viscosity [m²/s] | 1.006e-06 | sweep_c_4 [deg] | 0
rho_water [kg/m³] | 1000 | dihedral [deg] | 1
viscosity_air [m²/s] | 1.48e-05 | sweep_x_c [deg] | 2.454
rho_air | 1.225 | chord_root [m] | 12.2134
|  | chord_tip [m] | 4.8854
|  | y_MAC [m] | 18.3201
|  | X_LEMAC [m] | 21.0564
|  | X_LE [m] | 20.2713
|  | MAC [m] | 9.0728
|  | S [m²] | 730.9221
|  | b [m] | 85.494
|  | aspect_ratio | 10

## Design 3 Data
Design 3 | Requirements | Design 3 | Inputs | Design 3 | General Outputs | Design 3 | Design Mission
design_range [m] | 3704000 | cruise_altitude [m] | 10 | d_fuselage [m] | 8.8327 | MTOW [N] | 2669083.614
design_payload [kg] | 90000 | aircraft_type | PROP | r_fuselage [m] | 4.4164 | total_fuel [N] | 475428.4255
design_crew | 425 | wing_type | HIGH | l_fuselage [m] | 75.0782 | fuel_mission [N] | 450277.6819
ferry_range [m] | 12038000 | n_wings | 1 | l_tailcone [m] | 39.7473 | fuel_reserve [N] | 25150.7436
reserve_range [m] | 185200 | n_fuselages | 1 | l_nose [m] | 13.2491 | OEW [N] | 1303916.8549
ferry_payload [kg] | 0 | depth | 0.15 | l_cargo_straight [m] | 15.3164 | EW [N] | 1303491.8549
ferry_crew | 425 | jet_consumption [kg/(N·s)] | 2.7e-05 | Re | 4850602117.1465 | ZFW [N] | 2193655.1885
altitude_range_WIG [m] | 943600 | prop_consumption [kg/J] | 2.1e-08 | Cd | 0.0012696 | h_b | 0.11548
altitude_range_WOG [m] | 538000 | prop_efficiency | 0.82 | hull_surface [m²] | 358.3025 | k | 1.3455
altitude_payload [kg] | 90000 | Cd0 | 0.02321 | take_off_power [W] | 76160445.5023 | WP [N/W] | 0.093754
altitude_crew | 425 | oswald_factor | 0.85 | take_off_thrust [N] |  | TW
cruise_speed [m/s] | 115.749 | aspect_ratio | 10 | V_lof [m/s] | 64.995 | WS [N/m²] | 3559.1228
stall_speed_clean [m/s] | 77.16 | Cl_alpha | 5 | LD_g | 16.9597 | P [W] | 28468961.4626
stall_speed_takeoff [m/s] | 61.9 | tfo | 0.001 |  |  | T [N]
stall_speed_landing [m/s] | 61.9 | reserve_fuel [N] | 0 | Design 3 | Empennage Design | LD | 22.8201
stall_speed_high | 82.3 | n_engines | 8 |  |  | MTOM [kg] | 272077.8404
high_altitude [m] | 3048 | CLmax_clean | 1.5 |  |  | S [m²] | 749.9274
cargo_width [m] | 3.5 | CLmax_takeoff | 1.7 |  |  | b [m] | 86.5983
cargo_height [m] | 4 | CLmax_landing | 1.7 |  |  | MAC [m] | 8.6598
cargo_length [m] | 7.32 | r_float | 1.5 |  |  | fuel_economy [L/ton/km] | 0.16791
cargo_density [kg/m³] | 160 | upsweep | 11
|  | k | 1.1756
Design 3 | General States
design_id | 3 | Design 3 | Wing Design
kinematic_viscosity [m²/s] | 1.006e-06 | taper_ratio | 0.4
rho_water [kg/m³] | 1000 | sweep_c_4 [deg] | 0
viscosity_air [m²/s] | 1.484e-05 | dihedral [deg] | 1
rho_air | 1.225 | sweep_x_c [deg] | 2.454
|  | chord_root [m] | 12.2589
|  | chord_tip [m] | 4.9036
|  | y_MAC [m] | 18.3884
|  | X_LEMAC [m] | 21.0564
|  | X_LE [m] | 20.2684
|  | MAC [m] | 9.1066
|  | S [m²] | 736.3795
|  | b [m] | 85.8126
|  | aspect_ratio | 10

## Design 4 Data
Design 4 | Requirements | Design 4 | Inputs | Design 4 | General Outputs | Design 4 | Design Mission
design_range [m] | 3704000 | cruise_altitude [m] | 4 | d_fuselage [m] | 8.8327 | MTOW [N] | 2721150.2182
design_payload [kg] | 90000 | aircraft_type | PROP | r_fuselage [m] | 4.4164 | total_fuel [N] | 509055.4774
design_crew | 425 | wing_type | LOW | l_fuselage [m] | 75.0782 | fuel_mission [N] | 484305.6699
ferry_range [m] | 12038000 | n_wings | 2 | l_tailcone [m] | 39.7473 | fuel_reserve [N] | 24749.8075
reserve_range [m] | 185200 | n_fuselages | 1 | l_nose [m] | 13.2491 | OEW [N] | 1322304.3406
ferry_payload [kg] | 0 | depth | 0.05 | l_cargo_straight [m] | 15.3164 | EW [N] | 1321879.3406
ferry_crew | 425 | jet_consumption [kg/(N·s)] | 2.7e-05 | Re | 4850602117.1465 | ZFW [N] | 2212094.7408
altitude_range_WIG [m] | 943600 | prop_consumption [kg/J] | 2.1e-08 | Cd | 0.0012696 | h_b | 0.083545
altitude_range_WOG [m] | 538000 | prop_efficiency | 0.85 | hull_surface [m²] | 101.5868 | k | 1.4701
altitude_payload [kg] | 90000 | Cd0 | 0.022981 | take_off_power [W] | 20831081.5282 | WP [N/W] | 0.08285
altitude_crew | 425 | oswald_factor | 0.85 | take_off_thrust [N] |  | TW
cruise_speed [m/s] | 115.749 | aspect_ratio | 6 | V_lof [m/s] | 64.995 | WS [N/m²] | 3561.1739
stall_speed_clean [m/s] | 77.16 | Cl_alpha | 5 | LD_g | 13.2021 | P [W] | 32844119.8603
stall_speed_takeoff [m/s] | 61.9 | tfo | 0.001 |  |  | T [N]
stall_speed_landing [m/s] | 61.9 | reserve_fuel [N] | 0 | Design 4 | Empennage Design | LD | 19.4091
stall_speed_high | 82.3 | n_engines | 8 |  |  | MTOM [kg] | 277385.3433
high_altitude [m] | 3048 | CLmax_clean | 1.5 |  |  | S [m²] | 764.1161
cargo_width [m] | 3.5 | CLmax_takeoff | 1.7 |  |  | b [m] | 47.8785
cargo_height [m] | 4 | CLmax_landing | 1.7 |  |  | MAC [m] | 15.9595
cargo_length [m] | 7.32 | r_float | 1.5 |  |  | fuel_economy [L/ton/km] | 0.1806
cargo_density [kg/m³] | 160 | upsweep | 11
|  | k | 1.2606
Design 4 | General States
design_id | 4 | Design 4 | Wing Design
kinematic_viscosity [m²/s] | 1.006e-06 | taper_ratio | 0.4
rho_water [kg/m³] | 1000 | sweep_c_4 [deg] | 0
viscosity_air [m²/s] | 1.48e-05 | dihedral [deg] | 5
rho_air | 1.225 | sweep_x_c [deg] | 4.0856
|  | chord_root [m] | 22.5649
|  | chord_tip [m] | 9.026
|  | y_MAC [m] | 10.1542
|  | X_LEMAC [m] | 21.0564
|  | X_LE [m] | 20.3311
|  | MAC [m] | 16.7625
|  | S [m²] | 748.4879
|  | b [m] | 47.3863
|  | aspect_ratio | 6