## Design 1 Data
Design 1 | Requirements | Design 1 | Inputs | Design 1 | General Outputs | Design 1 | Design Mission
design_range [m] | 3704000 | cruise_altitude [m] | 4 | d_fuselage [m] | 8.8327 | MTOW [N] | 2614832.3862
design_payload [kg] | 90000 | aircraft_type | PROP | r_fuselage [m] | 4.4164 | OEW [N] | 1284757.8625
design_crew | 425 | wing_type | LOW | l_fuselage [m] | 75.0782 | EW [N] | 1284332.8625
ferry_range [m] | 12038000 | tail_type | T_TAIL | l_tailcone [m] | 39.7473 | ZFW [N] | 2174441.9449
ferry_payload [kg] | 0 | n_wings | 1 | l_nose [m] | 13.2491 | h_b | 0.060266
reserve_range [m] | 185200 | n_fuselages | 1 | l_cargo_straight [m] | 15.3164 | k | 1.7484
ferry_crew | 170 | depth | 0.1 | LD_g | 12.6421 | WP [N/W] | 0.078477
altitude_range_WIG [m] | 943600 | jet_consumption [kg/(N·s)] | 2.7e-05 | Re | 4850602117.1465 | TW
altitude_range_WOG [m] | 538000 | prop_consumption [kg/J] | 2.1e-08 | Cd_water | 0.0012696 | WS [N/m²] | 3561.1739
altitude_payload [kg] | 90000 | prop_efficiency | 0.85 | hull_surface [m²] | 227.1274 | P [W] | 33319765.3652
altitude_crew | 425 | Cd0 | 0.025062 | take_off_power [W] | 46574052.2784 | T [N]
cruise_speed [m/s] | 115.749 | oswald_factor | 0.85 | take_off_thrust [N] |  | MTOM [kg] | 266547.6439
stall_speed_clean [m/s] | 77.16 | aspect_ratio | 6 | V_lof [m/s] | 64.995 | S [m²] | 734.2163
stall_speed_takeoff [m/s] | 61.9 | sweep_vc4 | 20 | xcg_payload | 0.44405 | b [m] | 66.3724
stall_speed_landing [m/s] | 61.9 | tfo | 0.001 |  |  | MAC [m] | 11.0621
stall_speed_high | 82.3 | n_engines | 6 | Design 1 | Horizontal Tail | fuel_economy [L/ton/km] | 0.079306
high_altitude [m] | 3048 | CLmax_clean | 1.5 | S [m²] | 181.8138 | OEW [N] | 1284757.8625
cargo_width [m] | 3.5 | CLmax_takeoff | 1.7 | l_h [m] | 42.6661 | total_fuel [N] | 440390.4413
cargo_height [m] | 4 | CLmax_landing | 1.7 | mac | 6.0013 | max_fuel [N] | 484429.4855
cargo_length [m] | 7.32 | CL_hydro | 0.5 | b [m] | 28.6035 | mission_fuel [N] | 435970.397
cargo_density [kg/m³] | 160 | r_float [m] | 4.4164 | chord_root [m] | 9.779 | reserve_fuel [N] | 4420.0444
|  | upsweep [deg] | 11 | chord_tip [m] | 2.9337 | Mff | 0.8108
Design 1 | General States | xcg_OEW | 0.4 | sweep [deg] | 21 | LD | 22.1041
design_id | 1 | V_h | 0.9 | sweep_hc4 | 30 | MTOW [N] | 2614832.3862
kinematic_viscosity [m²/s] | 1.006e-06 | V_v | 0.083867 | taper | 0.3
rho_water [kg/m³] | 1000 | xc_OEW | 0.2 | relative_pos_fus | 0.99641
viscosity_air [m²/s] | 1.484e-05 | xc_wing | 0.4 | MAC [m] | 6.9707
rho_air [kg/m³] | 1.225 | xc_fuselage | 0.4 | sweep_c_4 [deg] | 30
|  | mf_wing | 0.08 | aspect_ratio | 4.5
|  | mf_fuselage | 0.08 | tail_height | 21.771
|  | engine_power | 8202000 | LE_pos [m] | 70.8136
|  |  |  | relative_pos_mac/4 | 0.99641
|  | Design 1 | Wing Design
|  | taper_ratio | 0.4 | Design 1 | Vertical Tail
|  | sweep_c_4 [deg] | 0 | S [m²] | 111.5993
|  | dihedral [deg] | 5 | l_v [m] | 36.622
|  | sweep_x_c [deg] | 4.0856 | mac | 10.7317
|  | chord_root [m] | 15.803 | b [m] | 12.9383
|  | chord_tip [m] | 6.3212 | chord_root [m] | 10.1477
|  | y_MAC [m] | 14.2227 | chord_tip [m] | 7.1034
|  | X_LEMAC [m] | 30.0313 | sweep [deg] | 33
|  | X_LE [m] | 29.0154 | taper | 0.7
|  | MAC [m] | 11.7393 | relative_pos_fus | 0.9162
|  | S [m²] | 734.2163 | MAC [m] | 8.7151
|  | b [m] | 66.3724 | aspect_ratio | 1.5
|  | aspect_ratio | 6 | LE_pos [m] | 64.6305
|  |  |  | relative_pos_mac/4 | 0.9162
|  |  |  | Design 1 | CG Range
|  |  |  | most_aft_cg [m] | 32.1425
|  |  |  | most_aft_mission | DESIGN_OEW_PAYLOAD_FUEL
|  |  |  | most_forward_cg [m] | 30.0313
|  |  |  | most_forward_mission | DESIGN_OEW

## Design 2 Data
Design 2 | Requirements | Design 2 | Inputs | Design 2 | General Outputs | Design 2 | Design Mission
design_range [m] | 3704000 | cruise_altitude [m] | 8 | d_fuselage [m] | 6.2048 | MTOW [N] | 2529969.2879
design_payload [kg] | 90000 | aircraft_type | PROP | r_fuselage [m] | 3.1024 | OEW [N] | 1254788.1913
design_crew | 425 | wing_type | HIGH | l_fuselage [m] | 52.7408 | EW [N] | 1254363.1913
ferry_range [m] | 12038000 | tail_type | H_TAIL | l_tailcone [m] | 27.9216 | ZFW [N] | 2144387.4106
reserve_range [m] | 185200 | n_wings | 1 | l_nose [m] | 9.3072 | h_b | 0.094898
ferry_payload [kg] | 0 | n_fuselages | 2 | l_cargo_straight [m] | 8.7465 | k | 1.8591
ferry_crew | 170 | depth | 0.1 | Re | 3407446264.9855 | WP [N/W] | 0.084328
altitude_range_WIG [m] | 943600 | jet_consumption [kg/(N·s)] | 2.7e-05 | Cd_water | 0.0013219 | TW
altitude_range_WOG [m] | 538000 | prop_consumption [kg/J] | 2.1e-08 | hull_surface [m²] | 224.1642 | WS [N/m²] | 3559.8064
altitude_payload [kg] | 90000 | prop_efficiency | 0.85 | take_off_power [W] | 47857314.1008 | P [W] | 30001419.4115
altitude_crew | 425 | Cd0 | 0.028064 | take_off_thrust [N] |  | T [N]
cruise_speed [m/s] | 115.749 | oswald_factor | 0.85 | V_lof [m/s] | 64.995 | MTOM [kg] | 257896.9712
stall_speed_clean [m/s] | 77.16 | aspect_ratio | 10 | LD_g | 15.4233 | S [m²] | 710.6679
stall_speed_takeoff [m/s] | 61.9 | tfo | 0.001 | xcg_payload | 0.36692 | b [m] | 84.3011
stall_speed_landing [m/s] | 61.9 | n_engines | 6 | fuselage_separation | 12.4096 | MAC [m] | 8.4301
stall_speed_high | 82.3 | CLmax_clean | 1.5 |  |  | fuel_economy [L/ton/km] | 0.069529
high_altitude [m] | 3048 | CLmax_takeoff | 1.7 | Design 2 | Horizontal Tail | OEW [N] | 1254788.1913
cargo_width [m] | 3.5 | CLmax_landing | 1.7 | S [m²] | 326.2019 | total_fuel [N] | 385581.8773
cargo_height [m] | 4 | CL_hydro | 0.5 | l_h [m] | 17.4656 | max_fuel [N] | 424140.065
cargo_length [m] | 7.32 | r_float [m] | 3.1024 | mac | 7.6461 | mission_fuel [N] | 382222.3686
cargo_density [kg/m³] | 160 | upsweep [deg] | 11 | b [m] | 38.3133 | reserve_fuel [N] | 3359.5087
|  | xcg_OEW | 0.4 | chord_root [m] | 13.0986 | Mff | 0.84316
Design 2 | General States | V_h | 0.9 | chord_tip [m] | 3.9296 | MTOW [N] | 2529969.2879
design_id | 2 | V_v | 0.083867 | sweep [deg] | 5 | LD | 28.6733
kinematic_viscosity [m²/s] | 1.006e-06 | xc_OEW | 0.2 | sweep_hc4 | 30
rho_water [kg/m³] | 1000 | xc_wing | 0.4 | taper | 0.3
viscosity_air [m²/s] | 1.48e-05 | xc_fuselage | 0.4 | relative_pos_fus | 0.74777
rho_air [kg/m³] | 1.225 | mf_wing | 0.12 | MAC [m] | 9.3369
|  | mf_fuselage | 0.2 | sweep_c_4 [deg] | 30
|  | engine_power | 8202000 | aspect_ratio | 4.5
|  |  |  | tail_height | 18.0068
|  | Design 2 | Wing Design | LE_pos [m] | 36.4162
|  | taper_ratio | 0.4 | relative_pos_mac/4 | 0.74777
|  | sweep_c_4 [deg] | 0
|  | dihedral [deg] | 1 | Design 2 | Vertical Tail
|  | sweep_x_c [deg] | 2.454 | S [m²] | 185.7155
|  | chord_root [m] | 12.0257 | l_v [m] | 13.469
|  | chord_tip [m] | 4.8103 | mac | 14.4018
|  | y_MAC [m] | 18.0385 | b [m] | 11.802
|  | X_LEMAC [m] | 20.3817 | chord_root [m] | 22.8281
|  | X_LE [m] | 19.6086 | chord_tip [m] | 8.6438
|  | MAC [m] | 8.9334 | sweep [deg] | 33
|  | S [m²] | 708.6214 | taper | 0.37865
|  | b [m] | 84.1797 | relative_pos_fus | 0.67199
|  | aspect_ratio | 10 | MAC [m] | 16.8014
|  |  |  | aspect_ratio | 1.5
|  |  |  | LE_pos [m] | 29.6127
|  |  |  | relative_pos_mac/4 | 0.67199
|  |  |  | Design 2 | CG Range
|  |  |  | most_aft_cg [m] | 21.9723
|  |  |  | most_aft_mission | DESIGN_OEW_FUEL
|  |  |  | most_forward_cg [m] | 20.3602
|  |  |  | most_forward_mission | ALTITUDE_OEW_PAYLOAD

## Design 3 Data
Design 3 | Requirements | Design 3 | Inputs | Design 3 | General Outputs | Design 3 | Design Mission
design_range [m] | 3704000 | cruise_altitude [m] | 10 | d_fuselage [m] | 8.8327 | MTOW [N] | 2568290.276
design_payload [kg] | 90000 | aircraft_type | PROP | r_fuselage [m] | 4.4164 | OEW [N] | 1268321.3693
design_crew | 425 | wing_type | HIGH | l_fuselage [m] | 75.0782 | EW [N] | 1267896.3693
ferry_range [m] | 12038000 | tail_type | CONVENTIONAL | l_tailcone [m] | 39.7473 | ZFW [N] | 2157958.9096
reserve_range [m] | 185200 | n_wings | 1 | l_nose [m] | 13.2491 | h_b | 0.13126
ferry_payload [kg] | 0 | n_fuselages | 1 | l_cargo_straight [m] | 15.3164 | k | 1.7469
ferry_crew | 170 | depth | 0.1 | Re | 4837280592.7537 | WP [N/W] | 0.0849
altitude_range_WIG [m] | 943600 | jet_consumption [kg/(N·s)] | 2.7e-05 | Cd | 0.00127 | TW
altitude_range_WOG [m] | 538000 | prop_consumption [kg/J] | 2.1e-08 | hull_surface [m²] | 227.1274 | WS [N/m²] | 3539.6004
altitude_payload [kg] | 90000 | prop_efficiency | 0.85 | take_off_power [W] | 46205736.7351 | P [W] | 30250701.6662
altitude_crew | 425 | Cd0 | 0.02558 | take_off_thrust [N] |  | T [N]
cruise_speed [m/s] | 115.749 | oswald_factor | 0.85 | V_lof [m/s] | 64.8165 | MTOM [kg] | 261803.2901
stall_speed_clean [m/s] | 77.16 | aspect_ratio | 8 | LD_g | 14.4495 | S [m²] | 725.5437
stall_speed_takeoff [m/s] | 61.73 | tfo | 0.001 | Cd_water | 0.00127 | b [m] | 76.1863
stall_speed_landing [m/s] | 61.73 | n_engines | 6 | xcg_payload | 0.44405 | MAC [m] | 9.5233
stall_speed_high | 82.3 | CLmax_clean | 1.5 |  |  | fuel_economy [L/ton/km] | 0.073944
high_altitude [m] | 3048 | CLmax_takeoff | 1.7 | Design 3 | Horizontal Tail | OEW [N] | 1268321.3693
cargo_width [m] | 3.5 | CLmax_landing | 1.7 | S [m²] | 177.2673 | total_fuel [N] | 410331.3665
cargo_height [m] | 4 | CL_hydro | 0.5 | l_h [m] | 37.2281 | max_fuel [N] | 451364.5031
cargo_length [m] | 7.32 | r_float [m] | 4.4164 | mac | 6.8904 | mission_fuel [N] | 406490.6377
cargo_density [kg/m³] | 160 | upsweep [deg] | 11 | b [m] | 28.2436 | reserve_fuel [N] | 3840.7287
|  | xcg_OEW | 0.4 | chord_root [m] | 9.6559 | Mff | 0.83215
Design 3 | General States | V_h | 0.9 | chord_tip [m] | 2.8968 | MTOW [N] | 2568290.276
design_id | 3 | V_v | 0.083867 | abs_pos | 1.0542 | LD | 25.2421
kinematic_viscosity [m²/s] | 1.006e-06 | xc_OEW | 0.2 | sweep [deg] | 21
rho_water [kg/m³] | 1000 | xc_wing | 0.4 | sweep_hc4 | 30
viscosity_air [m²/s] | 1.484e-05 | xc_fuselage | 0.4 | taper | 0.3
rho_air [kg/m³] | 1.225 | mf_wing | 0.12 | relative_pos_fus | 0.91993
|  | mf_fuselage | 0.2 | MAC [m] | 6.883
|  | engine_power | 8202000 | sweep_c_4 [deg] | 30
|  |  |  | aspect_ratio | 4.5
|  | Design 3 | Wing Design | tail_height | 8.8327
|  | taper_ratio | 0.4 | LE_pos [m] | 65.1222
|  | sweep_c_4 [deg] | 0 | relative_pos_mac/4 | 0.91993
|  | dihedral [deg] | 1
|  | sweep_x_c [deg] | 3.0665 | Design 3 | Vertical Tail
|  | chord_root [m] | 13.6047 | S [m²] | 142.9373
|  | chord_tip [m] | 5.4419 | l_v [m] | 32.4329
|  | y_MAC [m] | 16.3256 | mac | 11.9413
|  | X_LEMAC [m] | 29.2228 | b [m] | 14.6426
|  | X_LE [m] | 28.3482 | chord_root [m] | 15.1345
|  | MAC [m] | 10.1063 | chord_tip [m] | 4.389
|  | S [m²] | 725.5437 | abs_pos | 0.88502
|  | b [m] | 76.1863 | sweep [deg] | 33
|  | aspect_ratio | 8 | taper | 0.29
|  |  |  | relative_pos_fus | 0.85606
|  |  |  | MAC [m] | 10.7474
|  |  |  | aspect_ratio | 1.5
|  |  |  | LE_pos [m] | 59.6437
|  |  |  | relative_pos_mac/4 | 0.85606
|  |  |  | Design 3 | CG Range
|  |  |  | most_aft_cg [m] | 31.8388
|  |  |  | most_aft_mission | DESIGN_OEW_PAYLOAD_FUEL
|  |  |  | most_forward_cg [m] | 30.0313
|  |  |  | most_forward_mission | DESIGN_OEW

## Design 4 Data
Design 4 | Requirements | Design 4 | Inputs | Design 4 | General Outputs | Design 4 | Design Mission
design_range [m] | 3704000 | cruise_altitude [m] | 4 | d_fuselage [m] | 8.8327 | MTOW [N] | 2631890.9998
design_payload [kg] | 90000 | aircraft_type | PROP | r_fuselage [m] | 4.4164 | OEW [N] | 1290782.1657
design_crew | 425 | wing_type | LOW | l_fuselage [m] | 75.0782 | EW [N] | 1290357.1657
ferry_range [m] | 12038000 | tail_type | NONE | l_tailcone [m] | 39.7473 | ZFW [N] | 2180483.3067
reserve_range [m] | 185200 | n_wings | 2 | l_nose [m] | 13.2491 | h_b | 0.08495
ferry_payload [kg] | 0 | n_fuselages | 1 | l_cargo_straight [m] | 15.3164 | k | 1.5488
ferry_crew | 170 | depth | 0.05 | Re | 4850602117.1465 | WP [N/W] | 0.086357
altitude_range_WIG [m] | 943600 | jet_consumption [kg/(N·s)] | 2.7e-05 | Cd_water | 0.0012696 | TW
altitude_range_WOG [m] | 538000 | prop_consumption [kg/J] | 2.1e-08 | hull_surface [m²] | 50.9373 | WS [N/m²] | 3561.1739
altitude_payload [kg] | 90000 | prop_efficiency | 0.85 | take_off_power [W] | 10445052.6553 | P [W] | 30476989.0312
altitude_crew | 425 | Cd0 | 0.021465 | take_off_thrust [N] |  | T [N]
cruise_speed [m/s] | 115.749 | oswald_factor | 0.85 | V_lof [m/s] | 64.995 | MTOM [kg] | 268286.5443
stall_speed_clean [m/s] | 77.16 | aspect_ratio | 6 | LD_g | 13.6605 | S [m²] | 739.0515
stall_speed_takeoff [m/s] | 61.9 | Cl_alpha | 5 | xcg_payload | 0.44405 | b [m] | 47.0867
stall_speed_landing [m/s] | 61.9 | tfo | 0.001 |  |  | MAC [m] | 15.6956
stall_speed_high | 82.3 | n_engines | 5 | Design 4 | Horizontal Tail | fuel_economy [L/ton/km] | 0.081272
high_altitude [m] | 3048 | CLmax_clean | 1.5 |  |  | OEW [N] | 1290782.1657
cargo_width [m] | 3.5 | CLmax_takeoff | 1.7 | Design 4 | Vertical Tail | total_fuel [N] | 451407.6931
cargo_height [m] | 4 | CLmax_landing | 1.7 |  |  | max_fuel [N] | 496548.4624
cargo_length [m] | 7.32 | CL_hydro | 0.5 | Design 4 | CG Range | mission_fuel [N] | 446776.6863
cargo_density [kg/m³] | 160 | r_float [m] | 1.5 | most_aft_cg [m] | 32.3363 | reserve_fuel [N] | 4631.0068
|  | upsweep [deg] | 11 | most_aft_mission | DESIGN_OEW_PAYLOAD_FUEL | Mff | 0.80757
Design 4 | General States | xcg_OEW | 0.4 | most_forward_cg [m] | 30.0313 | MTOW [N] | 2631890.9998
design_id | 4 | V_h | 0.9 | most_forward_mission | DESIGN_OEW | LD | 21.1567
kinematic_viscosity [m²/s] | 1.006e-06 | V_v | 0.083867
rho_water [kg/m³] | 1000 | xc_OEW | 0.2
viscosity_air [m²/s] | 1.48e-05 | xc_wing | 0.4
rho_air [kg/m³] | 1.225 | xc_fuselage | 0.4
|  | mf_wing | 0.12
|  | mf_fuselage | 0.2
|  | engine_power | 8202000
|  | Design 4 | Wing Design
|  | taper_ratio | 0.4
|  | sweep_c_4 [deg] | 0
|  | dihedral [deg] | 5
|  | sweep_x_c [deg] | 4.0856
|  | chord_root [m] | 22.4222
|  | chord_tip [m] | 8.9689
|  | y_MAC [m] | 10.09
|  | X_LEMAC [m] | 28.6987
|  | X_LE [m] | 27.978
|  | MAC [m] | 16.6565
|  | S [m²] | 739.0515
|  | b [m] | 47.0867
|  | aspect_ratio | 6