## Design 1 Data
Design 1 | Requirements | Design 1 | Inputs | Design 1 | General Outputs | Design 1 | Design Mission
design_range [m] | 3704000 | cruise_altitude [m] | 4 | d_fuselage [m] | 8.8327 | MTOW [N] | 2618138.0673
design_payload [kg] | 90000 | aircraft_type | PROP | r_fuselage [m] | 4.4164 | OEW [N] | 1285925.2742
design_crew | 425 | wing_type | LOW | l_fuselage [m] | 75.0782 | EW [N] | 1285500.2742
ferry_range [m] | 12038000 | tail_type | T_TAIL | l_tailcone [m] | 39.7473 | ZFW [N] | 2175612.6623
ferry_payload [kg] | 0 | n_wings | 1 | l_nose [m] | 13.2491 | h_b | 0.078391
reserve_range [m] | 185200 | n_fuselages | 1 | l_cargo_straight [m] | 15.3164 | k | 1.6135
ferry_crew | 170 | depth | 0.1 | LD_g | 13.5814 | WP [N/W] | 0.084554
altitude_range_WIG [m] | 943600 | jet_consumption [kg/(N·s)] | 2.7e-05 | Re | 4850602117.1465 | TW
altitude_range_WOG [m] | 538000 | prop_consumption [kg/J] | 2.1e-08 | Cd_water | 0.0012696 | WS [N/m²] | 5027.5396
altitude_payload [kg] | 90000 | prop_efficiency | 0.85 | hull_surface [m²] | 227.1274 | P [W] | 30964090.612
altitude_crew | 425 | Cd0 | 0.018096 | take_off_power [W] | 46574052.2784 | T [N]
cruise_speed [m/s] | 115.749 | oswald_factor | 0.85 | take_off_thrust [N] |  | MTOM [kg] | 266884.6144
stall_speed_clean [m/s] | 77.16 | aspect_ratio | 5 | V_lof [m/s] | 64.995 | S [m²] | 520.7296
stall_speed_takeoff [m/s] | 61.9 | sweep_vc4 | 0 | xcg_payload | 0.44405 | b [m] | 51.026
stall_speed_landing [m/s] | 61.9 | tfo | 0.001 |  |  | MAC [m] | 10.2052
stall_speed_high | 82.3 | n_engines | 6 | Design 1 | Horizontal Tail | fuel_economy [L/ton/km] | 0.079687
high_altitude [m] | 3048 | CLmax_clean | 1.6 | S [m²] | 132.9878 | OEW [N] | 1285925.2742
cargo_width [m] | 3.5 | CLmax_takeoff | 2.4 | l_h [m] | 38.1655 | total_fuel [N] | 442525.405
cargo_height [m] | 4 | CLmax_landing | 2.4 | mac | 6.0013 | max_fuel [N] | 486777.9455
cargo_length [m] | 7.32 | CL_hydro | 0.5 | b [m] | 24.4631 | mission_fuel [N] | 438064.4231
cargo_density [kg/m³] | 160 | r_float [m] | 4.4164 | chord_root [m] | 8.3635 | reserve_fuel [N] | 4460.9819
|  | upsweep [deg] | 11 | chord_tip [m] | 2.509 | Mff | 0.81147
Design 1 | General States | xcg_OEW | 0.4 | sweep [deg] | 21 | LD | 21.9132
design_id | 1 | V_h | 0.9 | sweep_hc4 | 30 | MTOW [N] | 2618138.0673
kinematic_viscosity [m²/s] | 1.006e-06 | V_v | 0.083867 | taper | 0.3
rho_water [kg/m³] | 1000 | xc_OEW | 0.2 | MAC [m] | 5.9616
viscosity_air [m²/s] | 1.484e-05 | xc_wing | 0.4 | sweep_c_4 [deg] | 0
rho_air [kg/m³] | 1.225 | xc_fuselage | 0.4 | aspect_ratio | 4.5
|  | mf_wing | 0.08 | tail_height | 18.3149
|  | mf_fuselage | 0.08 | LE_pos [m] | 66.8979
|  | ltcd | 4.5 | relative_pos_mac/4 | 0.93655
|  | lnd | 1.5
|  | lfd | 8.5 | Design 1 | Vertical Tail
|  | engine_power | 8202000 | S [m²] | 59.9411
|  |  |  | l_v [m] | 37.1766
|  | Design 1 | Wing Design | mac | 10.7317
|  | taper_ratio | 0.4 | b [m] | 9.4822
|  | sweep_c_4 [deg] | 0 | chord_root [m] | 7.437
|  | dihedral [deg] | 5 | chord_tip [m] | 5.2059
|  | sweep_x_c [deg] | 4.8991 | sweep [deg] | 10
|  | chord_root [m] | 14.5788 | taper | 0.7
|  | chord_tip [m] | 5.8315 | MAC [m] | 6.3871
|  | y_MAC [m] | 10.9341 | aspect_ratio | 1.5
|  | X_LEMAC [m] | 30.0313 | LE_pos [m] | 67.3412
|  | X_LE [m] | 29.0941 | relative_pos_mac/4 | 0.92346
|  | MAC [m] | 10.83
|  | S [m²] | 520.7296 | Design 1 | CG Range
|  | b [m] | 51.026 | most_aft_cg [m] | 32.1234
|  | aspect_ratio | 5 | most_aft_mission | DESIGN_OEW_PAYLOAD_FUEL
|  |  |  | most_forward_cg [m] | 30.0313
|  |  |  | most_forward_mission | DESIGN_OEW

## Design 2 Data
Design 2 | Requirements | Design 2 | Inputs | Design 2 | General Outputs | Design 2 | Design Mission
design_range [m] | 3704000 | cruise_altitude [m] | 8 | d_fuselage [m] | 6.2048 | MTOW [N] | 2505131.4558
design_payload [kg] | 90000 | aircraft_type | PROP | r_fuselage [m] | 3.1024 | OEW [N] | 1246016.6325
design_crew | 425 | wing_type | HIGH | l_fuselage [m] | 52.7408 | EW [N] | 1245591.6325
ferry_range [m] | 12038000 | tail_type | H_TAIL | l_tailcone [m] | 27.9216 | ZFW [N] | 2135591.014
reserve_range [m] | 185200 | n_wings | 1 | l_nose [m] | 9.3072 | h_b | 0.11331
ferry_payload [kg] | 0 | n_fuselages | 2 | l_cargo_straight [m] | 8.7465 | k | 1.7603
ferry_crew | 170 | depth | 0.1 | Re | 3407446264.9855 | WP [N/W] | 0.11404
altitude_range_WIG [m] | 943600 | jet_consumption [kg/(N·s)] | 2.7e-05 | Cd_water | 0.0013219 | TW
altitude_range_WOG [m] | 538000 | prop_consumption [kg/J] | 2.1e-08 | hull_surface [m²] | 224.1642 | WS [N/m²] | 5025.6091
altitude_payload [kg] | 90000 | prop_efficiency | 0.85 | take_off_power [W] | 47857314.1008 | P [W] | 21966920.1715
altitude_crew | 425 | Cd0 | 0.02085 | take_off_thrust [N] |  | T [N]
cruise_speed [m/s] | 115.749 | oswald_factor | 0.85 | V_lof [m/s] | 64.995 | MTOM [kg] | 255365.0821
stall_speed_clean [m/s] | 77.16 | aspect_ratio | 10 | LD_g | 17.8936 | S [m²] | 498.4584
stall_speed_takeoff [m/s] | 61.9 | tfo | 0.001 | xcg_payload | 0.36692 | b [m] | 70.6016
stall_speed_landing [m/s] | 61.9 | n_engines | 6 | fuselage_separation | 12.4096 | MAC [m] | 7.0602
stall_speed_high | 82.3 | CLmax_clean | 1.6 |  |  | fuel_economy [L/ton/km] | 0.066668
high_altitude [m] | 3048 | CLmax_takeoff | 2.4 | Design 2 | Horizontal Tail | OEW [N] | 1246016.6325
cargo_width [m] | 3.5 | CLmax_landing | 2.4 | S [m²] | 163.1939 | total_fuel [N] | 369540.4418
cargo_height [m] | 4 | CL_hydro | 0.5 | l_h [m] | 20.5963 | max_fuel [N] | 406494.486
cargo_length [m] | 7.32 | r_float [m] | 3.1024 | mac | 7.6461 | mission_fuel [N] | 366494.9507
cargo_density [kg/m³] | 160 | upsweep [deg] | 11 | b [m] | 27.0993 | reserve_fuel [N] | 3045.4912
|  | xcg_OEW | 0.4 | chord_root [m] | 6.6694 | Mff | 0.85249
Design 2 | General States | V_h | 0.9 | chord_tip [m] | 5.3743 | MTOW [N] | 2505131.4558
design_id | 2 | V_v | 0.083867 | sweep [deg] | 10 | LD | 31.4978
kinematic_viscosity [m²/s] | 1.006e-06 | xc_OEW | 0.2 | taper | 0.80582
rho_water [kg/m³] | 1000 | xc_wing | 0.4 | MAC [m] | 6.0451
viscosity_air [m²/s] | 1.48e-05 | xc_fuselage | 0.4 | sweep_c_4 [deg] | 0
rho_air [kg/m³] | 1.225 | mf_wing | 0.12 | aspect_ratio | 4.5
|  | mf_fuselage | 0.2 | tail_height | 13.5604
|  | ltcd | 4.5 | LE_pos [m] | 39.7975
|  | lnd | 1.5 | relative_pos_mac/4 | 0.80508
|  | lfd | 8.5
|  | engine_power | 8202000 | Design 2 | Vertical Tail
|  |  |  | S [m²] | 72.1387
|  | Design 2 | Wing Design | l_v [m] | 20.4567
|  | taper_ratio | 0.4 | mac | 14.4018
|  | sweep_c_4 [deg] | 0 | b [m] | 7.3555
|  | dihedral [deg] | 1 | chord_root [m] | 12.9448
|  | sweep_x_c [deg] | 2.454 | chord_tip [m] | 6.67
|  | chord_root [m] | 10.0859 | sweep [deg] | 10
|  | chord_tip [m] | 4.0344 | taper | 0.51526
|  | y_MAC [m] | 15.1289 | MAC [m] | 10.1419
|  | X_LEMAC [m] | 20.4969 | aspect_ratio | 1.5
|  | X_LE [m] | 19.8486 | LE_pos [m] | 39.496
|  | MAC [m] | 7.4924 | relative_pos_mac/4 | 0.80244
|  | S [m²] | 498.4584
|  | b [m] | 70.6016 | Design 2 | CG Range
|  | aspect_ratio | 10 | most_aft_cg [m] | 21.8704
|  |  |  | most_aft_mission | DESIGN_OEW_FUEL
|  |  |  | most_forward_cg [m] | 20.3588
|  |  |  | most_forward_mission | ALTITUDE_OEW_PAYLOAD

## Design 3 Data
Design 3 | Requirements | Design 3 | Inputs | Design 3 | General Outputs | Design 3 | Design Mission
design_range [m] | 3704000 | cruise_altitude [m] | 10 | d_fuselage [m] | 8.8327 | MTOW [N] | 2538385.6113
design_payload [kg] | 90000 | aircraft_type | PROP | r_fuselage [m] | 4.4164 | OEW [N] | 1257760.4425
design_crew | 425 | wing_type | HIGH | l_fuselage [m] | 75.0782 | EW [N] | 1257335.4425
ferry_range [m] | 12038000 | tail_type | CONVENTIONAL | l_tailcone [m] | 39.7473 | ZFW [N] | 2147368.0781
reserve_range [m] | 185200 | n_wings | 1 | l_nose [m] | 13.2491 | h_b | 0.15687
ferry_payload [kg] | 0 | n_fuselages | 1 | l_cargo_straight [m] | 15.3164 | k | 1.6552
ferry_crew | 170 | depth | 0.1 | Re | 4837280592.7537 | WP [N/W] | 0.10563
altitude_range_WIG [m] | 943600 | jet_consumption [kg/(N·s)] | 2.7e-05 | Cd | 0.00127 | TW
altitude_range_WOG [m] | 538000 | prop_consumption [kg/J] | 2.1e-08 | hull_surface [m²] | 227.1274 | WS [N/m²] | 4997.0829
altitude_payload [kg] | 90000 | prop_efficiency | 0.85 | take_off_power [W] | 46205736.7351 | P [W] | 24030152.1515
altitude_crew | 425 | Cd0 | 0.018884 | take_off_thrust [N] |  | T [N]
cruise_speed [m/s] | 115.749 | oswald_factor | 0.85 | V_lof [m/s] | 64.8165 | MTOM [kg] | 258754.9043
stall_speed_clean [m/s] | 77.16 | aspect_ratio | 8 | LD_g | 16.8172 | S [m²] | 507.9599
stall_speed_takeoff [m/s] | 61.73 | tfo | 0.001 | Cd_water | 0.00127 | b [m] | 63.747
stall_speed_landing [m/s] | 61.73 | n_engines | 6 | xcg_payload | 0.44405 | MAC [m] | 7.9684
stall_speed_high | 82.3 | CLmax_clean | 1.6 |  |  | fuel_economy [L/ton/km] | 0.070498
high_altitude [m] | 3048 | CLmax_takeoff | 2.4 | Design 3 | Horizontal Tail | OEW [N] | 1257760.4425
cargo_width [m] | 3.5 | CLmax_landing | 2.4 | S [m²] | 97.5965 | total_fuel [N] | 391017.5332
cargo_height [m] | 4 | CL_hydro | 0.5 | l_h [m] | 39.6109 | max_fuel [N] | 430119.2865
cargo_length [m] | 7.32 | r_float [m] | 4.4164 | b [m] | 20.9567 | mission_fuel [N] | 387552
cargo_density [kg/m³] | 160 | upsweep [deg] | 11 | chord_root [m] | 7.1647 | reserve_fuel [N] | 3465.5332
|  | xcg_OEW | 0.4 | chord_tip [m] | 2.1494 | Mff | 0.84381
Design 3 | General States | V_h | 0.9 | sweep [deg] | 30 | MTOW [N] | 2538385.6113
design_id | 3 | V_v | 0.083867 | sweep_hc4 | 30 | LD | 27.8354
kinematic_viscosity [m²/s] | 1.006e-06 | xc_OEW | 0.2 | taper | 0.3
rho_water [kg/m³] | 1000 | xc_wing | 0.4 | MAC [m] | 5.1071
viscosity_air [m²/s] | 1.484e-05 | xc_fuselage | 0.4 | sweep_c_4 [deg] | 0
rho_air [kg/m³] | 1.225 | mf_wing | 0.12 | aspect_ratio | 4.5
|  | mf_fuselage | 0.2 | tail_height | 8.8327
|  | ltcd | 4.5 | LE_pos [m] | 67.6135
|  | lnd | 1.5 | relative_pos_mac/4 | 0.95064
|  | lfd | 8.5
|  | engine_power | 8202000 | Design 3 | Vertical Tail
|  |  |  | S [m²] | 74.5425
|  | Design 3 | Wing Design | l_v [m] | 36.4314
|  | taper_ratio | 0.4 | b [m] | 10.5742
|  | sweep_c_4 [deg] | 0 | chord_root [m] | 8.8118
|  | dihedral [deg] | 1 | chord_tip [m] | 5.2871
|  | sweep_x_c [deg] | 3.0665 | sweep [deg] | 10
|  | chord_root [m] | 11.3834 | taper | 0.6
|  | chord_tip [m] | 4.5534 | aspect_ratio | 1.5
|  | y_MAC [m] | 13.6601 | LE_pos [m] | 65.9663
|  | X_LEMAC [m] | 29.3548 | relative_pos_mac/4 | 0.90829
|  | X_LE [m] | 28.623 | MAC [m] | 7.1963
|  | MAC [m] | 8.4562
|  | S [m²] | 507.9599 | Design 3 | CG Range
|  | b [m] | 63.747 | most_aft_cg [m] | 31.7613
|  | aspect_ratio | 8 | most_aft_mission | DESIGN_OEW_PAYLOAD_FUEL
|  |  |  | most_forward_cg [m] | 30.0313
|  |  |  | most_forward_mission | DESIGN_OEW

## Design 4 Data
Design 4 | Requirements | Design 4 | Inputs | Design 4 | General Outputs | Design 4 | Design Mission
design_range [m] | 3704000 | cruise_altitude [m] | 4 | d_fuselage [m] | 8.8327 | MTOW [N] | 2585704.0323
design_payload [kg] | 90000 | aircraft_type | PROP | r_fuselage [m] | 4.4164 | OEW [N] | 1274471.0923
design_crew | 425 | wing_type | LOW | l_fuselage [m] | 75.0782 | EW [N] | 1274046.0923
ferry_range [m] | 12038000 | tail_type | NONE | l_tailcone [m] | 39.7473 | ZFW [N] | 2164126.0464
reserve_range [m] | 185200 | n_wings | 2 | l_nose [m] | 13.2491 | h_b | 0.097497
ferry_payload [kg] | 0 | n_fuselages | 1 | l_cargo_straight [m] | 15.3164 | k | 1.49
ferry_crew | 170 | depth | 0.05 | Re | 4850602117.1465 | WP [N/W] | 0.093571
altitude_range_WIG [m] | 943600 | jet_consumption [kg/(N·s)] | 2.7e-05 | Cd_water | 0.0012696 | TW
altitude_range_WOG [m] | 538000 | prop_consumption [kg/J] | 2.1e-08 | hull_surface [m²] | 50.9373 | WS [N/m²] | 4608.578
altitude_payload [kg] | 90000 | prop_efficiency | 0.85 | take_off_power [W] | 10445052.6553 | P [W] | 27633615.1171
altitude_crew | 425 | Cd0 | 0.014706 | take_off_thrust [N] |  | T [N]
cruise_speed [m/s] | 115.749 | oswald_factor | 0.80696 | V_lof [m/s] | 64.995 | MTOM [kg] | 263578.3927
stall_speed_clean [m/s] | 77.16 | aspect_ratio | 6 | LD_g | 16.0803 | S [m²] | 561.0633
stall_speed_takeoff [m/s] | 61.9 | Cl_alpha | 5 | xcg_payload | 0.44405 | b [m] | 41.0267
stall_speed_landing [m/s] | 61.9 | tfo | 0.001 |  |  | MAC [m] | 13.6756
stall_speed_high | 82.3 | n_engines | 5 | Design 4 | Horizontal Tail | fuel_economy [L/ton/km] | 0.07595
high_altitude [m] | 3048 | CLmax_clean | 1.6 |  |  | OEW [N] | 1274471.0923
cargo_width [m] | 3.5 | CLmax_takeoff | 2.2 | Design 4 | Vertical Tail | total_fuel [N] | 421577.986
cargo_height [m] | 4 | CLmax_landing | 2.2 |  |  | max_fuel [N] | 463735.7846
cargo_length [m] | 7.32 | CL_hydro | 0.5 | Design 4 | CG Range | mission_fuel [N] | 417519.857
cargo_density [kg/m³] | 160 | r_float [m] | 1.5 | most_aft_cg [m] | 32.2237 | reserve_fuel [N] | 4058.1289
|  | upsweep [deg] | 11 | most_aft_mission | DESIGN_OEW_PAYLOAD_FUEL | Mff | 0.82392
Design 4 | General States | xcg_OEW | 0.4 | most_forward_cg [m] | 30.0313 | MTOW [N] | 2585704.0323
design_id | 4 | V_h | 0.9 | most_forward_mission | DESIGN_OEW | LD | 23.9593
kinematic_viscosity [m²/s] | 1.006e-06 | V_v | 0.083867
rho_water [kg/m³] | 1000 | xc_OEW | 0.2
viscosity_air [m²/s] | 1.48e-05 | xc_wing | 0.4
rho_air [kg/m³] | 1.225 | xc_fuselage | 0.4
|  | mf_wing | 0.12
|  | mf_fuselage | 0.2
|  | ltcd | 4.5
|  | lnd | 1.5
|  | lfd | 8.5
|  | engine_power | 8202000
|  | Design 4 | Wing Design
|  | taper_ratio | 0.4
|  | sweep_c_4 [deg] | 0
|  | dihedral [deg] | 5
|  | sweep_x_c [deg] | 4.0856
|  | chord_root [m] | 19.5365
|  | chord_tip [m] | 7.8146
|  | y_MAC [m] | 8.7914
|  | X_LEMAC [m] | 28.8702
|  | X_LE [m] | 28.2423
|  | MAC [m] | 14.5128
|  | S [m²] | 561.0633
|  | b [m] | 41.0267
|  | aspect_ratio | 6