## Design 1 Data
Design 1 | Requirements | Design 1 | Inputs | Design 1 | General Outputs | Design 1 | Design Mission
design_range [m] | 3704000 | cruise_altitude [m] | 4 | d_fuselage [m] | 8.8327 | MTOW [N] | 2603080.9537
design_payload [kg] | 90000 | aircraft_type | PROP | r_fuselage [m] | 4.4164 | OEW [N] | 1280607.807
design_crew | 425 | wing_type | LOW | l_fuselage [m] | 75.0782 | EW [N] | 1280182.807
ferry_range [m] | 12038000 | tail_type | T_TAIL | l_tailcone [m] | 39.7473 | ZFW [N] | 2170280.1379
ferry_payload [kg] | 0 | n_wings | 1 | l_nose [m] | 13.2491 | h_b | 0.078402
reserve_range [m] | 185200 | n_fuselages | 1 | l_cargo_straight [m] | 15.3164 | k | 1.6126
ferry_crew | 170 | depth | 0.1 | LD_g | 14.1467 | WP [N/W] | 0.081187
altitude_range_WIG [m] | 943600 | jet_consumption [kg/(N·s)] | 2.7e-05 | Re | 4837280592.7537 | TW
altitude_range_WOG [m] | 538000 | prop_consumption [kg/J] | 2.1e-08 | Cd_water | 0.00127 | WS [N/m²] | 4999.9626
altitude_payload [kg] | 90000 | prop_efficiency | 0.85 | hull_surface [m²] | 227.1274 | P [W] | 32062671.9101
altitude_crew | 425 | Cd0 | 0.016679 | take_off_power [W] | 46205736.7351 | T [N]
cruise_speed [m/s] | 131.4216 | oswald_factor | 0.85 | take_off_thrust [N] |  | total_fuel_L [L] | 53802.8413
stall_speed_clean [m/s] | 77.16 | aspect_ratio | 5 | V_lof [m/s] | 64.8165 | mission_fuel_L [L] | 53271.4904
stall_speed_takeoff [m/s] | 61.73 | sweep_vc4 | 10 | xcg_payload | 0.44405 | reserve_fuel_L [L] | 531.3509
stall_speed_landing [m/s] | 61.73 | tfo | 0.001 |  |  | max_fuel_L [L] | 59183.1254
stall_speed_high | 82.3 | n_engines | 6 | Design 1 | Horizontal Tail | MTOM [kg] | 265349.7404
high_altitude [m] | 3048 | CLmax_clean | 1.6 | S [m²] | 130.7717 | S [m²] | 520.5935
cargo_width [m] | 3.5 | CLmax_takeoff | 2.4 | l_h [m] | 38.7971 | b [m] | 51.0193
cargo_height [m] | 4 | CLmax_landing | 2.4 | mac | 6.0013 | MAC [m] | 10.2039
cargo_length [m] | 7.32 | CL_hydro | 0.5 | b [m] | 24.2585 | fuel_economy [L/ton/km] | 0.077952
cargo_density [kg/m³] | 160 | r_float [m] | 4.4164 | chord_root [m] | 7.898 | OEW [N] | 1280607.807
|  | upsweep [deg] | 11 | chord_tip [m] | 2.8835 | total_fuel [N] | 432800.8158
Design 1 | General States | xcg_OEW | 0.4 | sweep [deg] | 15.6254 | max_fuel [N] | 476080.8973
design_id | 1 | V_h | 0.9 | sweep_hc4 | 30 | mission_fuel [N] | 428526.5228
kinematic_viscosity [m²/s] | 1.006e-06 | V_v | 0.083867 | taper | 0.36509 | reserve_fuel [N] | 70505.0383
rho_water [kg/m³] | 1000 | xc_OEW | 0.2 | MAC [m] | 5.7795 | Mff | 0.8162
viscosity_air [m²/s] | 1.484e-05 | xc_wing | 0.4 | sweep_c_4 [deg] | 10 | LD | 22.8134
rho_air [kg/m³] | 1.225 | xc_fuselage | 0.4 | aspect_ratio | 4.5 | MTOW [N] | 2603080.9537
|  | mf_wing | 0.08 | tail_height | 18.4718 | total_fuel_L [L] | 53802.8413
|  | mf_fuselage | 0.08 | LE_pos [m] | 68.033 | mission_fuel_L [L] | 53271.4904
|  | ltcd | 4.5 | relative_pos_mac/4 | 0.9445 | reserve_fuel_L [L] | 8764.7048
|  | lnd | 1.5 |  |  | max_fuel_L [L] | 59183.1254
|  | lfd | 8.5 | Design 1 | Vertical Tail
|  | engine_power | 8202000 | S [m²] | 61.9411
|  |  |  | l_v [m] | 35.9621
|  | Design 1 | Wing Design | mac | 10.7317
|  | taper_ratio | 0.4 | b [m] | 9.6391
|  | sweep_c_4 [deg] | 0 | chord_root [m] | 9.4148
|  | dihedral [deg] | 5 | chord_tip [m] | 3.4373
|  | sweep_x_c [deg] | 4.8991 | sweep [deg] | 25.938
|  | chord_root [m] | 14.5769 | taper | 0.36509
|  | chord_tip [m] | 5.8308 | MAC [m] | 6.8894
|  | y_MAC [m] | 10.9327 | aspect_ratio | 1.5
|  | X_LEMAC [m] | 30.0313 | LE_pos [m] | 65.3634
|  | X_LE [m] | 29.0942 | relative_pos_mac/4 | 0.90674
|  | MAC [m] | 10.8286 | sweep_c_4 [deg] | 10
|  | S [m²] | 520.5935
|  | b [m] | 51.0193 | Design 1 | CG Range
|  | aspect_ratio | 5 | most_aft_cg [m] | 32.114
|  |  |  | most_aft_mission | DESIGN_OEW_PAYLOAD_FUEL
|  |  |  | most_forward_cg [m] | 30.0313
|  |  |  | most_forward_mission | DESIGN_OEW

## Design 2 Data
Design 2 | Requirements | Design 2 | Inputs | Design 2 | General Outputs | Design 2 | Design Mission
design_range [m] | 3704000 | cruise_altitude [m] | 8 | d_fuselage [m] | 6.2048 | MTOW [N] | 2493673.6024
design_payload [kg] | 90000 | aircraft_type | PROP | r_fuselage [m] | 3.1024 | OEW [N] | 1241970.2554
design_crew | 425 | wing_type | HIGH | l_fuselage [m] | 52.7408 | EW [N] | 1241545.2554
ferry_range [m] | 12038000 | tail_type | H_TAIL | l_tailcone [m] | 27.9216 | ZFW [N] | 2131533.179
reserve_range [m] | 185200 | n_wings | 1 | l_nose [m] | 9.3072 | h_b | 0.11357
ferry_payload [kg] | 0 | n_fuselages | 2 | l_cargo_straight [m] | 8.7465 | k | 1.7461
ferry_crew | 170 | depth | 0.1 | Re | 3407446264.9855 | WP [N/W] | 0.11457
altitude_range_WIG [m] | 943600 | jet_consumption [kg/(N·s)] | 2.7e-05 | Cd_water | 0.0013219 | TW
altitude_range_WOG [m] | 538000 | prop_consumption [kg/J] | 2.1e-08 | hull_surface [m²] | 224.1642 | WS [N/m²] | 5025.6091
altitude_payload [kg] | 90000 | prop_efficiency | 0.85 | take_off_power [W] | 47857314.1008 | P [W] | 21764645.4063
altitude_crew | 425 | Cd0 | 0.018694 | take_off_thrust [N] |  | T [N]
cruise_speed [m/s] | 107.8011 | oswald_factor | 0.85 | V_lof [m/s] | 64.995 | max_fuel_L [L] | 49520.7063
stall_speed_clean [m/s] | 77.16 | aspect_ratio | 10 | LD_g | 18.8973 | total_fuel_L [L] | 45018.8239
stall_speed_takeoff [m/s] | 61.9 | sweep_vc4 | 10 | xcg_payload | 0.36692 | mission_fuel_L [L] | 44658.3084
stall_speed_landing [m/s] | 61.9 | tfo | 0.001 | fuselage_separation | 12.4096 | reserve_fuel_L [L] | 360.5155
stall_speed_high | 82.3 | n_engines | 6 |  |  | MTOM [kg] | 255819.0903
high_altitude [m] | 3048 | CLmax_clean | 1.6 | Design 2 | Horizontal Tail | S [m²] | 499.3594
cargo_width [m] | 3.5 | CLmax_takeoff | 2.4 | S [m²] | 125.6101 | b [m] | 70.6654
cargo_height [m] | 4 | CLmax_landing | 2.4 | l_h [m] | 26.8316 | MAC [m] | 7.0665
cargo_length [m] | 7.32 | CL_hydro | 0.5 | mac | 7.6461 | fuel_economy [L/ton/km] | 0.065348
cargo_density [kg/m³] | 160 | r_float [m] | 3.1024 | b [m] | 23.7749 | OEW [N] | 1247589.513
|  | upsweep [deg] | 11 | chord_root [m] | 7.7406 | total_fuel [N] | 372416.9272
Design 2 | General States | xcg_OEW | 0.4 | chord_tip [m] | 6.1512 | max_fuel [N] | 409658.6199
design_id | 2 | V_h | 0.9 | sweep [deg] | 15.6254 | mission_fuel [N] | 359240.3643
kinematic_viscosity [m²/s] | 1.006e-06 | V_v | 0.083867 | taper | 0.79467 | reserve_fuel [N] | 68628.0195
rho_water [kg/m³] | 1000 | xc_OEW | 0.2 | MAC [m] | 6.9762 | Mff | 0.8516
viscosity_air [m²/s] | 1.48e-05 | xc_wing | 0.4 | sweep_c_4 [deg] | 10 | MTOW [N] | 2509585.2755
rho_air [kg/m³] | 1.225 | xc_fuselage | 0.4 | aspect_ratio | 4.5 | LD | 33.0134
|  | mf_wing | 0.08 | tail_height | 15.8209 | total_fuel_L [L] | 46296.3287
|  | mf_fuselage | 0.3 | LE_pos [m] | 45.2399 | mission_fuel_L [L] | 44658.3084
|  | ltcd | 4.5 | relative_pos_mac/4 | 0.92116 | reserve_fuel_L [L] | 8531.3666
|  | lnd | 1.5 |  |  | max_fuel_L [L] | 50925.9616
|  | lfd | 8.5 | Design 2 | Vertical Tail
|  | engine_power | 8202000 | S [m²] | 61.6468
|  |  |  | l_v [m] | 24.0034
|  | Design 2 | Wing Design | mac | 14.4018
|  | taper_ratio | 0.4 | b [m] | 9.6161
|  | sweep_c_4 [deg] | 0 | chord_root [m] | 9.3924
|  | dihedral [deg] | 1 | chord_tip [m] | 3.4291
|  | sweep_x_c [deg] | 2.454 | sweep [deg] | 25.938
|  | chord_root [m] | 10.0951 | taper | 0.36509
|  | chord_tip [m] | 4.038 | MAC [m] | 6.873
|  | y_MAC [m] | 15.1426 | aspect_ratio | 1.5
|  | X_LEMAC [m] | 19.9965 | LE_pos [m] | 43.0484
|  | X_LE [m] | 19.3475 | relative_pos_mac/4 | 0.86754
|  | MAC [m] | 7.4992 | sweep_c_4 [deg] | 10
|  | S [m²] | 499.3605
|  | b [m] | 70.6654 | Design 2 | CG Range
|  | aspect_ratio | 10 | most_aft_cg [m] | 21.7513
|  |  |  | most_aft_mission | ALTITUDE_OEW_FUEL
|  |  |  | most_forward_cg [m] | 20.3715
|  |  |  | most_forward_mission | DESIGN_OEW_PAYLOAD

## Design 3 Data
Design 3 | Requirements | Design 3 | Inputs | Design 3 | General Outputs | Design 3 | Design Mission
design_range [m] | 3704000 | cruise_altitude [m] | 10 | d_fuselage [m] | 8.8327 | MTOW [N] | 2528141.2476
design_payload [kg] | 90000 | aircraft_type | PROP | r_fuselage [m] | 4.4164 | OEW [N] | 1254142.6132
design_crew | 425 | wing_type | HIGH | l_fuselage [m] | 75.0782 | EW [N] | 1253717.6132
ferry_range [m] | 12038000 | tail_type | CONVENTIONAL | l_tailcone [m] | 39.7473 | ZFW [N] | 2143740.0044
reserve_range [m] | 185200 | n_wings | 1 | l_nose [m] | 13.2491 | h_b | 0.15719
ferry_payload [kg] | 0 | n_fuselages | 1 | l_cargo_straight [m] | 15.3164 | k | 1.655
ferry_crew | 170 | depth | 0.1 | Re | 4837280592.7537 | WP [N/W] | 0.10631
altitude_range_WIG [m] | 943600 | jet_consumption [kg/(N·s)] | 2.7e-05 | Cd | 0.00127 | TW
altitude_range_WOG [m] | 538000 | prop_consumption [kg/J] | 2.1e-08 | hull_surface [m²] | 227.1274 | WS [N/m²] | 4997.0829
altitude_payload [kg] | 90000 | prop_efficiency | 0.85 | take_off_power [W] | 46205736.7351 | P [W] | 23781060.5431
altitude_crew | 425 | Cd0 | 0.017564 | take_off_thrust [N] |  | T [N]
cruise_speed [m/s] | 115.2477 | oswald_factor | 0.85 | V_lof [m/s] | 64.8165 | max_fuel_L [L] | 52564.7507
stall_speed_clean [m/s] | 77.16 | aspect_ratio | 8 | LD_g | 17.4379 | total_fuel_L [L] | 47786.137
stall_speed_takeoff [m/s] | 61.73 | sweep_vc4 | 10 | Cd_water | 0.00127 | mission_fuel_L [L] | 47371.3717
stall_speed_landing [m/s] | 61.73 | tfo | 0.001 | xcg_payload | 0.44405 | reserve_fuel_L [L] | 414.7653
stall_speed_high | 82.3 | n_engines | 6 |  |  | MTOM [kg] | 257710.6267
high_altitude [m] | 3048 | CLmax_clean | 1.6 | Design 3 | Horizontal Tail | S [m²] | 505.9106
cargo_width [m] | 3.5 | CLmax_takeoff | 2.4 | S [m²] | 99.7402 | b [m] | 63.6183
cargo_height [m] | 4 | CLmax_landing | 2.4 | l_h [m] | 38.5252 | MAC [m] | 7.9523
cargo_length [m] | 7.32 | CL_hydro | 0.5 | b [m] | 21.1856 | fuel_economy [L/ton/km] | 0.069318
cargo_density [kg/m³] | 160 | r_float [m] | 4.4164 | chord_root [m] | 6.8976 | OEW [N] | 1254142.6132
|  | upsweep [deg] | 11 | chord_tip [m] | 2.5183 | total_fuel [N] | 384401.2432
Design 3 | General States | xcg_OEW | 0.4 | sweep [deg] | 15.6254 | max_fuel [N] | 422841.3676
design_id | 3 | V_h | 0.9 | taper | 0.36509 | mission_fuel [N] | 381064.7885
kinematic_viscosity [m²/s] | 1.006e-06 | V_v | 0.083867 | MAC [m] | 5.0474 | reserve_fuel [N] | 69170.5771
rho_water [kg/m³] | 1000 | xc_OEW | 0.2 | sweep_c_4 [deg] | 10 | Mff | 0.84704
viscosity_air [m²/s] | 1.484e-05 | xc_wing | 0.4 | aspect_ratio | 4.5 | MTOW [N] | 2528141.2476
rho_air [kg/m³] | 1.225 | xc_fuselage | 0.4 | tail_height | 8.8327 | LD | 28.8626
|  | mf_wing | 0.08 | LE_pos [m] | 67.8806 | total_fuel_L [L] | 47786.137
|  | mf_fuselage | 0.08 | relative_pos_mac/4 | 0.93761 | mission_fuel_L [L] | 47371.3717
|  | ltcd | 4.5 |  |  | reserve_fuel_L [L] | 8598.8137
|  | lnd | 1.5 | Design 3 | Vertical Tail | max_fuel_L [L] | 52564.7507
|  | lfd | 8.5 | S [m²] | 76.0748
|  | engine_power | 8202000 | l_v [m] | 35.4818
|  |  |  | b [m] | 10.6823
|  | Design 3 | Wing Design | chord_root [m] | 10.4338
|  | taper_ratio | 0.4 | chord_tip [m] | 3.8093
|  | sweep_c_4 [deg] | 0 | sweep [deg] | 25.938
|  | dihedral [deg] | 1 | taper | 0.36509
|  | sweep_x_c [deg] | 3.0665 | aspect_ratio | 1.5
|  | chord_root [m] | 11.3604 | LE_pos [m] | 64.3444
|  | chord_tip [m] | 4.5442 | relative_pos_mac/4 | 0.89707
|  | y_MAC [m] | 13.6325 | MAC [m] | 7.6351
|  | X_LEMAC [m] | 30.0313 | sweep_c_4 [deg] | 10
|  | X_LE [m] | 29.301
|  | MAC [m] | 8.4392 | Design 3 | CG Range
|  | S [m²] | 505.9106 | most_aft_cg [m] | 31.8689
|  | b [m] | 63.6183 | most_aft_mission | DESIGN_OEW_PAYLOAD_FUEL
|  | aspect_ratio | 8 | most_forward_cg [m] | 30.0313
|  |  |  | most_forward_mission | DESIGN_OEW

## Design 4 Data
Design 4 | Requirements | Design 4 | Inputs | Design 4 | General Outputs | Design 4 | Design Mission
design_range [m] | 3704000 | cruise_altitude [m] | 4 | d_fuselage [m] | 8.8327 | MTOW [N] | 2572803.758
design_payload [kg] | 90000 | aircraft_type | PROP | r_fuselage [m] | 4.4164 | OEW [N] | 1269915.3197
design_crew | 425 | wing_type | LOW | l_fuselage [m] | 75.0782 | EW [N] | 1269490.3197
ferry_range [m] | 12038000 | tail_type | NONE | l_tailcone [m] | 39.7473 | ZFW [N] | 2159557.3735
reserve_range [m] | 185200 | n_wings | 2 | l_nose [m] | 13.2491 | h_b | 0.097742
ferry_payload [kg] | 0 | n_fuselages | 1 | l_cargo_straight [m] | 15.3164 | k | 1.489
ferry_crew | 170 | depth | 0.05 | Re | 4850602117.1465 | WP [N/W] | 0.094312
altitude_range_WIG [m] | 943600 | jet_consumption [kg/(N·s)] | 2.7e-05 | Cd_water | 0.0012696 | TW
altitude_range_WOG [m] | 538000 | prop_consumption [kg/J] | 2.1e-08 | hull_surface [m²] | 50.9373 | WS [N/m²] | 4608.578
altitude_payload [kg] | 90000 | prop_efficiency | 0.85 | take_off_power [W] | 10445052.6553 | P [W] | 27279597.5652
altitude_crew | 425 | Cd0 | 0.013603 | take_off_thrust [N] |  | T [N]
cruise_speed [m/s] | 128.4723 | oswald_factor | 0.80696 | V_lof [m/s] | 64.995 | max_fuel_L [L] | 56509.1647
stall_speed_clean [m/s] | 77.16 | aspect_ratio | 6 | LD_g | 16.7198 | total_fuel_L [L] | 51371.9679
stall_speed_takeoff [m/s] | 61.9 | Cl_alpha | 5 | xcg_payload | 0.44405 | mission_fuel_L [L] | 50887.5006
stall_speed_landing [m/s] | 61.9 | tfo | 0.001 |  |  | reserve_fuel_L [L] | 484.4674
stall_speed_high | 82.3 | n_engines | 5 | Design 4 | Horizontal Tail | MTOM [kg] | 262263.38
high_altitude [m] | 3048 | CLmax_clean | 1.6 |  |  | S [m²] | 558.2641
cargo_width [m] | 3.5 | CLmax_takeoff | 2.2 | Design 4 | Vertical Tail | b [m] | 40.9242
cargo_height [m] | 4 | CLmax_landing | 2.2 |  |  | MAC [m] | 13.6414
cargo_length [m] | 7.32 | CL_hydro | 0.5 | Design 4 | CG Range | fuel_economy [L/ton/km] | 0.074464
cargo_density [kg/m³] | 160 | r_float [m] | 1.5 | most_aft_cg [m] | 32.2111 | OEW [N] | 1269915.3197
|  | upsweep [deg] | 11 | most_aft_mission | DESIGN_OEW_PAYLOAD_FUEL | total_fuel [N] | 413246.3846
Design 4 | General States | xcg_OEW | 0.4 | most_forward_cg [m] | 30.0313 | max_fuel [N] | 454571.023
design_id | 4 | V_h | 0.9 | most_forward_mission | DESIGN_OEW | mission_fuel [N] | 409349.2323
kinematic_viscosity [m²/s] | 1.006e-06 | V_v | 0.083867 |  |  | reserve_fuel [N] | 69897.8028
rho_water [kg/m³] | 1000 | xc_OEW | 0.2 |  |  | Mff | 0.82808
viscosity_air [m²/s] | 1.48e-05 | xc_wing | 0.4 |  |  | MTOW [N] | 2572803.758
rho_air [kg/m³] | 1.225 | xc_fuselage | 0.4 |  |  | LD | 24.8954
|  | mf_wing | 0.12 |  |  | total_fuel_L [L] | 51371.9679
|  | mf_fuselage | 0.2 |  |  | mission_fuel_L [L] | 50887.5006
|  | ltcd | 4.5 |  |  | reserve_fuel_L [L] | 8689.2174
|  | lnd | 1.5 |  |  | max_fuel_L [L] | 56509.1647
|  | lfd | 8.5
|  | engine_power | 8202000
|  | Design 4 | Wing Design
|  | taper_ratio | 0.4
|  | sweep_c_4 [deg] | 0
|  | dihedral [deg] | 5
|  | sweep_x_c [deg] | 4.0856
|  | chord_root [m] | 19.4877
|  | chord_tip [m] | 7.7951
|  | y_MAC [m] | 8.7695
|  | X_LEMAC [m] | 28.8731
|  | X_LE [m] | 28.2467
|  | MAC [m] | 14.4766
|  | S [m²] | 558.2641
|  | b [m] | 40.9242
|  | aspect_ratio | 6