## Design 1 Data
Design 1 | Requirements | Design 1 | Inputs | Design 1 | General Outputs | Design 1 | Design Mission
design_range [m] | 3704000 | cruise_altitude [m] | 4 | d_fuselage [m] | 8.8327 | MTOW [N] | 2521142.5067
design_payload [kg] | 90000 | aircraft_type | PROP | r_fuselage [m] | 4.4164 | total_fuel [N] | 379881.1285
design_crew | 425 | wing_type | LOW | l_fuselage [m] | 75.0782 | OEW [N] | 1251670.9857
ferry_range [m] | 12038000 | n_wings | 1 | l_tailcone [m] | 39.7473 | EW [N] | 1251245.9857
ferry_payload [kg] | 0 | n_fuselages | 1 | l_nose [m] | 13.2491 | ZFW [N] | 2141261.3782
reserve_range [m] | 185200 | depth | 0.1 | l_cargo_straight [m] | 15.3164 | h_b | 0.047542
ferry_crew | 170 | jet_consumption [kg/(N·s)] | 2.7e-05 | LD_g | 15.978 | k | 1.8533
altitude_range_WIG [m] | 943600 | prop_consumption [kg/J] | 2.1e-08 | Re | 4850602117.1465 | WP [N/W] | 0.08899
altitude_range_WOG [m] | 538000 | prop_efficiency | 0.85 | Cd_water | 0.0012696 | TW
altitude_payload [kg] | 90000 | Cd0 | 0.02615 | hull_surface [m²] | 227.1274 | WS [N/m²] | 3561.1739
altitude_crew | 425 | oswald_factor | 0.85 | take_off_power [W] | 46574052.2784 | P [W] | 28330564.6375
cruise_speed [m/s] | 115.749 | aspect_ratio | 10 | take_off_thrust [N] |  | T [N]
stall_speed_clean [m/s] | 77.16 | tfo | 0.001 | V_lof [m/s] | 64.995 | LD | 29.6128
stall_speed_takeoff [m/s] | 61.9 | n_engines | 6 |  |  | max_fuel [N] | 417869.2413
stall_speed_landing [m/s] | 61.9 | CLmax_clean | 1.5 | Design 1 | Empennage Design | mission_fuel [N] | 373379.9863
stall_speed_high | 82.3 | CLmax_takeoff | 1.7 | S_h [m²] | 176.7062 | reserve_fuel [N] | 6501.1422
high_altitude [m] | 3048 | CLmax_landing | 1.7 | S_v [m²] | 164.6647 | Mff | 0.84932
cargo_width [m] | 3.5 | CL_hydro | 0.5 | l_h [m] | 30.619 | MTOM [kg] | 256997.1974
cargo_height [m] | 4 | r_float | 4.4164 | l_v [m] | 30.619 | S [m²] | 707.8752
cargo_length [m] | 7.32 | upsweep | 11 |  |  | b [m] | 84.1353
cargo_density [kg/m³] | 160 | xcg_OEW | 0.45 | Design 1 | CG Range | MAC [m] | 8.4135
|  | xcg_payload | 0.55 | most_aft_cg [m] | 36.9513 | fuel_economy [L/ton/km] | 0.06792
Design 1 | General States | V_h | 0.9 | most_aft_mission | ALTITUDE_OEW_PAYLOAD | OEW [N] | 1251670.9857
design_id | 1 | V_v | 0.083867 | most_forward_cg [m] | 33.7852 | total_fuel [N] | 379881.1285
kinematic_viscosity [m²/s] | 1.006e-06 | xc_OEW | 0.2 | most_forward_mission | DESIGN_OEW | max_fuel [N] | 417869.2413
rho_water [kg/m³] | 1000 | xc_wing | 0.4 |  |  | mission_fuel [N] | 373379.9863
viscosity_air [m²/s] | 1.484e-05 | xc_fuselage | 0.4 |  |  | reserve_fuel [N] | 6501.1422
rho_air [kg/m³] | 1.225 | mf_wing | 0.08 |  |  | Mff | 0.84263
|  | mf_fuselage | 0.08 |  |  | LD | 29.6128
|  | engine_power | 8202000
|  | Design 1 | Wing Design
|  | taper_ratio | 0.4
|  | sweep_c_4 [deg] | 0
|  | dihedral [deg] | 5
|  | sweep_x_c [deg] | 2.454
|  | chord_root [m] | 12.0569
|  | chord_tip [m] | 4.8228
|  | y_MAC [m] | 18.0853
|  | X_LEMAC [m] | 30.0313
|  | X_LE [m] | 29.2562
|  | MAC [m] | 8.9566
|  | S [m²] | 712.307
|  | b [m] | 84.3983
|  | aspect_ratio | 10

## Design 2 Data
Design 2 | Requirements | Design 2 | Inputs | Design 2 | General Outputs | Design 2 | Design Mission
design_range [m] | 3704000 | cruise_altitude [m] | 8 | d_fuselage [m] | 6.2048 | MTOW [N] | 2572890.464
design_payload [kg] | 90000 | aircraft_type | PROP | r_fuselage [m] | 3.1024 | total_fuel [N] | 413302.3833
design_crew | 425 | wing_type | HIGH | l_fuselage [m] | 52.7408 | OEW [N] | 1269945.9402
ferry_range [m] | 12038000 | n_wings | 1 | l_tailcone [m] | 27.9216 | EW [N] | 1269520.9402
reserve_range [m] | 185200 | n_fuselages | 2 | l_nose [m] | 9.3072 | ZFW [N] | 2159588.0807
ferry_payload [kg] | 0 | depth | 0.1 | l_cargo_straight [m] | 8.7465 | h_b | 0.0941
ferry_crew | 170 | jet_consumption [kg/(N·s)] | 2.7e-05 | Re | 3407446264.9855 | k | 1.5854
altitude_range_WIG [m] | 943600 | prop_consumption [kg/J] | 2.1e-08 | Cd_water | 0.0013219 | WP [N/W] | 0.086632
altitude_range_WOG [m] | 538000 | prop_efficiency | 0.85 | hull_surface [m²] | 224.1642 | TW
altitude_payload [kg] | 90000 | Cd0 | 0.027089 | take_off_power [W] | 47857314.1008 | WS [N/m²] | 3559.8064
altitude_crew | 425 | oswald_factor | 0.85 | take_off_thrust [N] |  | P [W] | 29699075.1975
cruise_speed [m/s] | 115.749 | aspect_ratio | 10 | V_lof [m/s] | 64.995 | T [N]
stall_speed_clean [m/s] | 77.16 | tfo | 0.001 | LD_g | 15.6985 | LD | 24.8889
stall_speed_takeoff [m/s] | 61.9 | n_engines | 6 |  |  | max_fuel [N] | 454632.6217
stall_speed_landing [m/s] | 61.9 | CLmax_clean | 1.5 | Design 2 | Empennage Design | mission_fuel [N] | 405498.8753
stall_speed_high | 82.3 | CLmax_takeoff | 1.7 | S_h [m²] | 245.5976 | reserve_fuel [N] | 7803.508
high_altitude [m] | 3048 | CLmax_landing | 1.7 | S_v [m²] | 228.8615 | Mff | 0.83936
cargo_width [m] | 3.5 | CL_hydro | 0.5 | l_h [m] | 23.0126 | MTOM [kg] | 262272.2186
cargo_height [m] | 4 | r_float | 3.1024 | l_v [m] | 23.0126 | S [m²] | 722.7647
cargo_length [m] | 7.32 | upsweep | 11 |  |  | b [m] | 85.0156
cargo_density [kg/m³] | 160 | xcg_OEW | 0.4 | Design 2 | CG Range | MAC [m] | 8.5016
|  | xcg_payload | 0.55 | most_aft_cg [m] | 24.4542 | fuel_economy [L/ton/km] | 0.073763
Design 2 | General States | V_h | 0.9 | most_aft_mission | ALTITUDE_OEW_PAYLOAD_FUEL | OEW [N] | 1269945.9402
design_id | 2 | V_v | 0.083867 | most_forward_cg [m] | 21.0963 | total_fuel [N] | 413302.3833
kinematic_viscosity [m²/s] | 1.006e-06 | k | 1.2261 | most_forward_mission | DESIGN_OEW | max_fuel [N] | 454632.6217
rho_water [kg/m³] | 1000 | xc_OEW | 0.2 |  |  | mission_fuel [N] | 405498.8753
viscosity_air [m²/s] | 1.48e-05 | xc_wing | 0.4 |  |  | reserve_fuel [N] | 7803.508
rho_air [kg/m³] | 1.225 | xc_fuselage | 0.4 |  |  | Mff | 0.82803
|  | mf_wing | 0.12 |  |  | MTOW [N] | 1720912.575
|  | mf_fuselage | 0.2 |  |  | LD | 24.8889
|  | engine_power | 8202000
|  | Design 2 | Wing Design
|  | taper_ratio | 0.4
|  | sweep_c_4 [deg] | 0
|  | dihedral [deg] | 1
|  | sweep_x_c [deg] | 2.454
|  | chord_root [m] | 12.2335
|  | chord_tip [m] | 4.8934
|  | y_MAC [m] | 18.3503
|  | X_LEMAC [m] | 20.3693
|  | X_LE [m] | 19.5829
|  | MAC [m] | 9.0877
|  | S [m²] | 733.3278
|  | b [m] | 85.6346
|  | aspect_ratio | 10

## Design 3 Data
Design 3 | Requirements | Design 3 | Inputs | Design 3 | General Outputs | Design 3 | Design Mission
design_range [m] | 3704000 | cruise_altitude [m] | 10 | d_fuselage [m] | 8.8327 | MTOW [N] | 2536391.7643
design_payload [kg] | 90000 | aircraft_type | PROP | r_fuselage [m] | 4.4164 | total_fuel [N] | 389729.8134
design_crew | 425 | wing_type | HIGH | l_fuselage [m] | 75.0782 | OEW [N] | 1257056.3092
ferry_range [m] | 12038000 | n_wings | 1 | l_tailcone [m] | 39.7473 | EW [N] | 1256631.3092
reserve_range [m] | 185200 | n_fuselages | 1 | l_nose [m] | 13.2491 | ZFW [N] | 2146661.9509
ferry_payload [kg] | 0 | depth | 0.1 | l_cargo_straight [m] | 15.3164 | h_b | 0.11813
ferry_crew | 170 | jet_consumption [kg/(N·s)] | 2.7e-05 | Re | 4837280592.7537 | k | 1.7401
altitude_range_WIG [m] | 943600 | prop_consumption [kg/J] | 2.1e-08 | Cd | 0.00127 | WP [N/W] | 0.089806
altitude_range_WOG [m] | 538000 | prop_efficiency | 0.85 | hull_surface [m²] | 227.1274 | TW
altitude_payload [kg] | 90000 | Cd0 | 0.025729 | take_off_power [W] | 46205736.7351 | WS [N/m²] | 3539.6004
altitude_crew | 425 | oswald_factor | 0.85 | take_off_thrust [N] |  | P [W] | 28243144.2217
cruise_speed [m/s] | 115.749 | aspect_ratio | 10 | V_lof [m/s] | 64.8165 | T [N]
stall_speed_clean [m/s] | 77.16 | tfo | 0.001 | LD_g | 16.1079 | LD | 28.0291
stall_speed_takeoff [m/s] | 61.73 | n_engines | 6 | Cd_water | 0.00127 | max_fuel [N] | 428702.7947
stall_speed_landing [m/s] | 61.73 | CLmax_clean | 1.5 |  |  | mission_fuel [N] | 382843.4335
stall_speed_high | 82.3 | CLmax_takeoff | 1.7 | Design 3 | Empennage Design | reserve_fuel [N] | 6886.3799
high_altitude [m] | 3048 | CLmax_landing | 1.7 | S_h [m²] | 187.4343 | Mff | 0.84634
cargo_width [m] | 3.5 | CL_hydro | 0.5 | S_v [m²] | 174.6617 | MTOM [kg] | 258551.6579
cargo_height [m] | 4 | r_float | 4.4164 | l_h [m] | 30.6303 | S [m²] | 716.5808
cargo_length [m] | 7.32 | upsweep | 11 | l_v [m] | 30.6303 | b [m] | 84.6511
cargo_density [kg/m³] | 160 | xcg_OEW | 0.45 |  |  | MAC [m] | 8.4651
|  | xcg_payload | 0.55 | Design 3 | CG Range | fuel_economy [L/ton/km] | 0.069642
Design 3 | General States | V_h | 0.9 | most_aft_cg [m] | 36.94 | OEW [N] | 1257056.3092
design_id | 3 | V_v | 0.083867 | most_aft_mission | ALTITUDE_OEW_PAYLOAD | total_fuel [N] | 389729.8134
kinematic_viscosity [m²/s] | 1.006e-06 | k | 1.1745 | most_forward_cg [m] | 33.7354 | max_fuel [N] | 428702.7947
rho_water [kg/m³] | 1000 | xc_OEW | 0.2 | most_forward_mission | DESIGN_OEW_FUEL | mission_fuel [N] | 382843.4335
viscosity_air [m²/s] | 1.484e-05 | xc_wing | 0.4 |  |  | reserve_fuel [N] | 6886.3799
rho_air [kg/m³] | 1.225 | xc_fuselage | 0.4 |  |  | Mff | 0.84238
|  | mf_wing | 0.12 |  |  | MTOW [N] | 1733790.8434
|  | mf_fuselage | 0.2 |  |  | LD | 28.0291
|  | engine_power | 8202000
|  | Design 3 | Wing Design
|  | taper_ratio | 0.4
|  | sweep_c_4 [deg] | 0
|  | dihedral [deg] | 1
|  | sweep_x_c [deg] | 2.454
|  | chord_root [m] | 12.2976
|  | chord_tip [m] | 4.9191
|  | y_MAC [m] | 18.4464
|  | X_LEMAC [m] | 29.3004
|  | X_LE [m] | 28.5099
|  | MAC [m] | 9.1354
|  | S [m²] | 741.0354
|  | b [m] | 86.0834
|  | aspect_ratio | 10

## Design 4 Data
Design 4 | Requirements | Design 4 | Inputs | Design 4 | General Outputs | Design 4 | Design Mission
design_range [m] | 3704000 | cruise_altitude [m] | 4 | d_fuselage [m] | 8.8327 | MTOW [N]
design_payload [kg] | 90000 | aircraft_type | PROP | r_fuselage [m] | 4.4164 | total_fuel [N]
design_crew | 425 | wing_type | LOW | l_fuselage [m] | 75.0782 | OEW [N]
ferry_range [m] | 12038000 | n_wings | 2 | l_tailcone [m] | 39.7473 | EW [N]
reserve_range [m] | 185200 | n_fuselages | 1 | l_nose [m] | 13.2491 | ZFW [N]
ferry_payload [kg] | 0 | depth | 0.05 | l_cargo_straight [m] | 15.3164 | h_b
ferry_crew | 170 | jet_consumption [kg/(N·s)] | 2.7e-05 | Re | 4850602117.1465 | k
altitude_range_WIG [m] | 943600 | prop_consumption [kg/J] | 2.1e-08 | Cd_water | 0.0012696 | WP [N/W]
altitude_range_WOG [m] | 538000 | prop_efficiency | 0.85 | hull_surface [m²] | 50.9373 | TW
altitude_payload [kg] | 90000 | Cd0 |  | take_off_power [W] | 10445052.6553 | WS [N/m²] | 3561.1739
altitude_crew | 425 | oswald_factor | 0.85 | take_off_thrust [N] |  | P [W]
cruise_speed [m/s] | 115.749 | aspect_ratio | 6 | V_lof [m/s] | 64.995 | T [N]
stall_speed_clean [m/s] | 77.16 | Cl_alpha | 5 | LD_g |  | LD
stall_speed_takeoff [m/s] | 61.9 | tfo | 0.001 |  |  | max_fuel [N]
stall_speed_landing [m/s] | 61.9 | n_engines |  | Design 4 | Empennage Design | mission_fuel [N]
stall_speed_high | 82.3 | CLmax_clean | 1.5 | S_h [m²] |  | reserve_fuel [N]
high_altitude [m] | 3048 | CLmax_takeoff | 1.7 | S_v [m²] |  | Mff
cargo_width [m] | 3.5 | CLmax_landing | 1.7 | l_h [m] |  | MTOM [kg]
cargo_height [m] | 4 | CL_hydro | 0.5 | l_v [m] |  | S [m²]
cargo_length [m] | 7.32 | r_float | 1.5 |  |  | b [m]
cargo_density [kg/m³] | 160 | upsweep | 11 | Design 4 | CG Range | MAC [m]
|  | xcg_OEW | 0.45 | most_aft_cg [m] |  | fuel_economy [L/ton/km]
Design 4 | General States | xcg_payload | 0.55 | most_aft_mission |  | OEW [N]
design_id | 4 | V_h | 0.9 | most_forward_cg [m] |  | total_fuel [N]
kinematic_viscosity [m²/s] | 1.006e-06 | V_v | 0.083867 | most_forward_mission |  | max_fuel [N]
rho_water [kg/m³] | 1000 | k | 1.4663 |  |  | mission_fuel [N]
viscosity_air [m²/s] | 1.48e-05 | xc_OEW | 0.2 |  |  | reserve_fuel [N]
rho_air [kg/m³] | 1.225 | xc_wing | 0.4 |  |  | Mff
|  | xc_fuselage | 0.4 |  |  | MTOW [N] | 1744319.4514
|  | mf_wing | 0.12 |  |  | LD
|  | mf_fuselage | 0.2
|  | engine_power | 8202000
|  | Design 4 | Wing Design
|  | taper_ratio | 0.4
|  | sweep_c_4 [deg] | 0
|  | dihedral [deg] | 5
|  | sweep_x_c [deg] | 4.0856
chord_root [m]
chord_tip [m]
y_MAC [m]
X_LEMAC [m]
X_LE [m]
MAC [m]
S [m²]
b [m]
|  | aspect_ratio | 6